## MC_input
ROOF/TERRAIN: | ROOF |  |  | TERRAIN |  |  | TERRAIN |  |  | Step 1: Develop a SWMM for a catchment with 10 subcatcment and no pipes
MIN | 0% | 0% | 0% | 0% | 0% | 0% | 0% | 0% | 0% | Step 2: Get the model running via Python
MAX | 100% | 0% | 0% | 0% | 20% | 10% | 0% | 20% | 10% | Step 3: Develop the code so that you can change the LID-parameters (start with area and type)
TYPE | TRE | TRE | TRE | TRE | TRE | TRE | GS | GS | GS | Step 4: Create a setup for MC (e.g., in excel)
PLACED OUT? | [9 empty] | Step 5: Run MC in python - storaging the results in excel
Step 6: Calculate objectives for each simulation
Sim | S1_GR | S1_BC | S1_TRE | S2_GR | S2_BC | S2_TRE | S3_GR | S3_BC | S3_TRE | Step 7: Choose what objectives that are correlated / in conflict
1 | 100% | 0% | 0% | 0% | 0% | 9% | 0% | 0% | 0% | Step 8: Perform NSGA-ii with a certain number of chosen objectives that are in coflict
2 | 0% | 0% | 0% | 0% | 0% | 6% | 0% | 0% | 0%
3 | 100% | 0% | 0% | 0% | 0% | 3% | 0% | 0% | 0%
4 | 100% | 0% | 0% | 0% | 0% | 2% | 0% | 0% | 0%
5 | 100% | 0% | 0% | 0% | 0% | 10% | 0% | 0% | 0%
6 | 100% | 0% | 0% | 0% | 0% | 5% | 0% | 0% | 0% | Consideration for random generation % in LID
7 | 100% | 0% | 0% | 0% | 0% | 9% | 0% | 0% | 0% | Maintain a range of possible values , example only 15% of the subcatchemnt can have BC or GS
8 | 0% | 0% | 0% | 0% | 0% | 9% | 0% | 0% | 0% | In SWMM, considering only impervious sections for calculating runoff, so should the max allowed be 15% of impervious area?
9 | 100% | 0% | 0% | 0% | 0% | 7% | 0% | 0% | 0% | Create code in such a way that not all subcathments have BC at the same time -- any reason?
10 | 100% | 0% | 0% | 0% | 0% | 1% | 0% | 0% | 0% | Should also have scenarios with only GRs or only BCs
11 | 100% | 0% | 0% | 0% | 0% | 2% | 0% | 0% | 0%
12 | 100% | 0% | 0% | 0% | 0% | 4% | 0% | 0% | 0% |  | 1
13 | 0% | 0% | 0% | 0% | 0% | 3% | 0% | 0% | 0%
14 | 100% | 0% | 0% | 0% | 0% | 4% | 0% | 0% | 0%
15 | 100% | 0% | 0% | 0% | 0% | 3% | 0% | 0% | 0%

## WithAreas
Probablity of having no green roof |  | 0.2 | 0.2 | 0.2 | 0.2 | 0.2 | 0.2 | 0.2 | 0.2
ROOF/TERRAIN: |  | ROOF | ROOF | ROOF | ROOF | ROOF | ROOF | ROOF | ROOF |  | TERRAIN |  |  |  | TERRAIN |  |  |  | TERRAIN |  |  |  | TERRAIN |  |  |  | TERRAIN |  |  |  | TERRAIN
MIN |  | 0% | 0% | 0% | 0% | 0% | 0% | 0% | 0% |  | 0% | 0% | 0% |  | 0% | 0% | 0% |  | 0% | 0% | 0% |  | 0% | 0% | 0% |  | 0% | 0% | 0% |  | 0% | 0% | 0%
MAX |  | 100% | 100% | 100% | 100% | 100% | 100% | 100% | 100% |  | 15% | 15% | 15% |  | 15% | 15% | 15% |  | 15% | 15% | 15% |  | 15% | 15% | 15% |  | 15% | 15% | 15% |  | 15% | 15% | 15%
Total impervious area |  | 938.8579 | 494.4359 | 505.9792 | 921.1108 | 938.8579 | 494.4359 | 505.9792 | 921.1108 |  | 273.4318 | 273.4318 | 273.4318 |  | 201.0514 | 201.0514 | 201.0514 |  | 318.7324 | 318.7324 | 318.7324 |  | 322.0429 | 322.0429 | 322.0429 |  | 306.672 | 306.672 | 306.672 |  | 214.9604 | 214.9604 | 214.9604
Sim | Type | S1_GR5 | S2_GR5 | S3_GR5 | S4_GR5 | S1_GR20 | S2_GR20 | S3_GR20 | S4_GR20 | Type | S5_BC | S5_GS | S5_TRE | Type | S7_BC | S7_GS | S7_TRE | Type | S8_BC | S8_GS | S8_TRE | Type | S9_BC | S9_GS | S9_TRE | Type | S10_BC | S10_GS | S10_TRE | Type | S11_BC | S11_GS | S11_TRE
1 | 5cm | 938.8579 | 494.4359 | 0 | 921.1108 | 0 | 0 | 0 | 0 | BC | 24.6089 | 0 | 0 | TRE | 0 | 0 | 10.0526 | BC | 0 | 0 | 0 | GS | 0 | 19.3226 | 0 | BC | 9.2002 | 0 | 0 | TRE | 0 | 0 | 30.0945
2 | 20cm | 0 | 0 | 0 | 0 | 938.8579 | 0 | 0 | 0 | BC | 13.6716 | 0 | 0 | BC | 6.0315 | 0 | 0 | BC | 22.3113 | 0 | 0 | BC | 9.6613 | 0 | 0 | GS | 0 | 3.0667 | 0 | TRE | 0 | 0 | 10.748
3 | 5cm | 938.8579 | 0 | 0 | 921.1108 | 0 | 0 | 0 | 0 | BC | 10.9373 | 0 | 0 | BC | 8.0421 | 0 | 0 | BC | 3.1873 | 0 | 0 | GS | 0 | 3.2204 | 0 | GS | 0 | 18.4003 | 0 | GS | 0 | 21.496 | 0
4 | 20cm | 0 | 0 | 0 | 0 | 938.8579 | 0 | 505.9792 | 0 | GS | 0 | 21.8745 | 0 | GS | 0 | 16.0841 | 0 | TRE | 0 | 0 | 9.562 | TRE | 0 | 0 | 38.6452 | BC | 42.9341 | 0 | 0 | BC | 17.1968 | 0 | 0
5 | 5cm | 0 | 494.4359 | 505.9792 | 921.1108 | 0 | 0 | 0 | 0 | BC | 19.1402 | 0 | 0 | GS | 0 | 8.0421 | 0 | TRE | 0 | 0 | 28.6859 | BC | 9.6613 | 0 | 0 | BC | 39.8674 | 0 | 0 | TRE | 0 | 0 | 12.8976
6 | 5cm | 938.8579 | 494.4359 | 0 | 0 | 0 | 0 | 0 | 0 | GS | 0 | 24.6089 | 0 | TRE | 0 | 0 | 20.1051 | TRE | 0 | 0 | 19.1239 | GS | 0 | 25.7634 | 0 | BC | 33.7339 | 0 | 0 | GS | 0 | 27.9449 | 0
7 | 20cm | 0 | 0 | 0 | 0 | 938.8579 | 0 | 0 | 921.1108 | GS | 0 | 10.9373 | 0 | GS | 0 | 20.1051 | 0 | BC | 44.6225 | 0 | 0 | TRE | 0 | 0 | 45.086 | TRE | 0 | 0 | 9.2002 | BC | 32.2441 | 0 | 0
8 | 20cm | 0 | 0 | 0 | 0 | 938.8579 | 0 | 0 | 921.1108 | GS | 0 | 41.0148 | 0 | TRE | 0 | 0 | 22.1156 | TRE | 0 | 0 | 31.8732 | TRE | 0 | 0 | 9.6613 | GS | 0 | 36.8006 | 0 | GS | 0 | 4.2992 | 0
9 | 20cm | 0 | 0 | 0 | 0 | 0 | 494.4359 | 505.9792 | 921.1108 | TRE | 0 | 0 | 35.5461 | BC | 6.0315 | 0 | 0 | GS | 0 | 6.3746 | 0 | TRE | 0 | 0 | 41.8656 | GS | 0 | 6.1334 | 0 | TRE | 0 | 0 | 32.2441
10 | 20cm | 0 | 0 | 0 | 0 | 938.8579 | 0 | 0 | 921.1108 | GS | 0 | 30.0775 | 0 | TRE | 0 | 0 | 28.1472 | TRE | 0 | 0 | 25.4986 | TRE | 0 | 0 | 35.4247 | GS | 0 | 21.467 | 0 | TRE | 0 | 0 | 2.1496
11 | 5cm | 938.8579 | 494.4359 | 0 | 921.1108 | 0 | 0 | 0 | 0 | BC | 8.203 | 0 | 0 | GS | 0 | 20.1051 | 0 | BC | 31.8732 | 0 | 0 | TRE | 0 | 0 | 6.4409 | BC | 3.0667 | 0 | 0 | TRE | 0 | 0 | 2.1496
12 | 5cm | 938.8579 | 0 | 0 | 921.1108 | 0 | 0 | 0 | 0 | BC | 24.6089 | 0 | 0 | BC | 30.1577 | 0 | 0 | GS | 0 | 28.6859 | 0 | BC | 28.9839 | 0 | 0 | BC | 3.0667 | 0 | 0 | TRE | 0 | 0 | 4.2992
13 | 20cm | 0 | 0 | 0 | 0 | 0 | 0 | 505.9792 | 921.1108 | TRE | 0 | 0 | 10.9373 | GS | 0 | 28.1472 | 0 | GS | 0 | 6.3746 | 0 | BC | 16.1021 | 0 | 0 | BC | 42.9341 | 0 | 0 | GS | 0 | 27.9449 | 0
14 | 5cm | 938.8579 | 494.4359 | 0 | 0 | 0 | 0 | 0 | 0 | BC | 16.4059 | 0 | 0 | TRE | 0 | 0 | 0 | GS | 0 | 9.562 | 0 | BC | 28.9839 | 0 | 0 | BC | 9.2002 | 0 | 0 | GS | 0 | 30.0945 | 0
15 | 5cm | 938.8579 | 0 | 0 | 0 | 0 | 0 | 0 | 0 | GS | 0 | 19.1402 | 0 | BC | 4.021 | 0 | 0 | BC | 31.8732 | 0 | 0 | BC | 16.1021 | 0 | 0 | BC | 42.9341 | 0 | 0 | GS | 0 | 15.0472 | 0
16 | 5cm | 938.8579 | 0 | 505.9792 | 0 | 0 | 0 | 0 | 0 | GS | 0 | 38.2805 | 0 | BC | 10.0526 | 0 | 0 | GS | 0 | 47.8099 | 0 | BC | 41.8656 | 0 | 0 | BC | 18.4003 | 0 | 0 | GS | 0 | 30.0945 | 0
17 | 20cm | 0 | 0 | 0 | 0 | 938.8579 | 0 | 0 | 921.1108 | GS | 0 | 13.6716 | 0 | BC | 26.1367 | 0 | 0 | GS | 0 | 35.0606 | 0 | GS | 0 | 9.6613 | 0 | GS | 0 | 21.467 | 0 | BC | 2.1496 | 0 | 0
18 | 20cm | 0 | 0 | 0 | 0 | 938.8579 | 0 | 0 | 921.1108 | GS | 0 | 41.0148 | 0 | TRE | 0 | 0 | 0 | GS | 0 | 0 | 0 | TRE | 0 | 0 | 38.6452 | GS | 0 | 30.6672 | 0 | GS | 0 | 19.3464 | 0
19 | 5cm | 938.8579 | 0 | 0 | 921.1108 | 0 | 0 | 0 | 0 | GS | 0 | 5.4686 | 0 | BC | 16.0841 | 0 | 0 | BC | 0 | 0 | 0 | GS | 0 | 38.6452 | 0 | GS | 0 | 6.1334 | 0 | GS | 0 | 30.0945 | 0
20 | 5cm | 938.8579 | 494.4359 | 505.9792 | 921.1108 | 0 | 0 | 0 | 0 | TRE | 0 | 0 | 8.203 | TRE | 0 | 0 | 10.0526 | BC | 25.4986 | 0 | 0 | BC | 45.086 | 0 | 0 | TRE | 0 | 0 | 18.4003 | GS | 0 | 27.9449 | 0
21 | 5cm | 938.8579 | 494.4359 | 0 | 921.1108 | 0 | 0 | 0 | 0 | GS | 0 | 10.9373 | 0 | GS | 0 | 16.0841 | 0 | GS | 0 | 15.9366 | 0 | GS | 0 | 6.4409 | 0 | TRE | 0 | 0 | 12.2669 | GS | 0 | 15.0472 | 0
22 | 5cm | 0 | 0 | 505.9792 | 921.1108 | 0 | 0 | 0 | 0 | GS | 0 | 8.203 | 0 | TRE | 0 | 0 | 6.0315 | GS | 0 | 15.9366 | 0 | BC | 22.543 | 0 | 0 | GS | 0 | 36.8006 | 0 | BC | 17.1968 | 0 | 0
23 | 20cm | 0 | 0 | 0 | 0 | 938.8579 | 0 | 505.9792 | 921.1108 | TRE | 0 | 0 | 13.6716 | BC | 2.0105 | 0 | 0 | BC | 9.562 | 0 | 0 | TRE | 0 | 0 | 12.8817 | BC | 12.2669 | 0 | 0 | BC | 30.0945 | 0 | 0
24 | 5cm | 0 | 0 | 505.9792 | 921.1108 | 0 | 0 | 0 | 0 | GS | 0 | 30.0775 | 0 | BC | 0 | 0 | 0 | TRE | 0 | 0 | 0 | BC | 25.7634 | 0 | 0 | TRE | 0 | 0 | 36.8006 | GS | 0 | 4.2992 | 0
25 | 5cm | 0 | 494.4359 | 505.9792 | 0 | 0 | 0 | 0 | 0 | BC | 41.0148 | 0 | 0 | GS | 0 | 22.1156 | 0 | TRE | 0 | 0 | 25.4986 | TRE | 0 | 0 | 16.1021 | GS | 0 | 27.6005 | 0 | TRE | 0 | 0 | 17.1968
26 | 20cm | 0 | 0 | 0 | 0 | 0 | 494.4359 | 505.9792 | 0 | GS | 0 | 16.4059 | 0 | TRE | 0 | 0 | 12.0631 | GS | 0 | 38.2479 | 0 | GS | 0 | 22.543 | 0 | GS | 0 | 12.2669 | 0 | BC | 0 | 0 | 0
27 | 5cm | 0 | 494.4359 | 0 | 921.1108 | 0 | 0 | 0 | 0 | GS | 0 | 24.6089 | 0 | BC | 18.0946 | 0 | 0 | BC | 6.3746 | 0 | 0 | BC | 38.6452 | 0 | 0 | GS | 0 | 42.9341 | 0 | TRE | 0 | 0 | 8.5984
28 | 5cm | 0 | 494.4359 | 505.9792 | 921.1108 | 0 | 0 | 0 | 0 | TRE | 0 | 0 | 13.6716 | TRE | 0 | 0 | 4.021 | GS | 0 | 41.4352 | 0 | GS | 0 | 32.2043 | 0 | GS | 0 | 3.0667 | 0 | GS | 0 | 19.3464 | 0
29 | 20cm | 0 | 0 | 0 | 0 | 0 | 494.4359 | 505.9792 | 0 | GS | 0 | 32.8118 | 0 | BC | 20.1051 | 0 | 0 | GS | 0 | 19.1239 | 0 | TRE | 0 | 0 | 32.2043 | BC | 27.6005 | 0 | 0 | TRE | 0 | 0 | 23.6456
30 | 20cm | 0 | 0 | 0 | 0 | 0 | 0 | 0 | 0 | GS | 0 | 32.8118 | 0 | BC | 14.0736 | 0 | 0 | GS | 0 | 22.3113 | 0 | TRE | 0 | 0 | 9.6613 | BC | 27.6005 | 0 | 0 | GS | 0 | 0 | 0
31 | 20cm | 0 | 0 | 0 | 0 | 938.8579 | 0 | 505.9792 | 0 | GS | 0 | 32.8118 | 0 | BC | 6.0315 | 0 | 0 | GS | 0 | 31.8732 | 0 | GS | 0 | 3.2204 | 0 | GS | 0 | 27.6005 | 0 | GS | 0 | 21.496 | 0
32 | 5cm | 0 | 0 | 0 | 921.1108 | 0 | 0 | 0 | 0 | TRE | 0 | 0 | 38.2805 | GS | 0 | 2.0105 | 0 | GS | 0 | 35.0606 | 0 | BC | 12.8817 | 0 | 0 | BC | 36.8006 | 0 | 0 | TRE | 0 | 0 | 0
33 | 20cm | 0 | 0 | 0 | 0 | 0 | 0 | 505.9792 | 0 | GS | 0 | 32.8118 | 0 | GS | 0 | 20.1051 | 0 | GS | 0 | 9.562 | 0 | TRE | 0 | 0 | 3.2204 | GS | 0 | 0 | 0 | BC | 4.2992 | 0 | 0
34 | 5cm | 0 | 0 | 505.9792 | 0 | 0 | 0 | 0 | 0 | BC | 16.4059 | 0 | 0 | GS | 0 | 18.0946 | 0 | GS | 0 | 12.7493 | 0 | GS | 0 | 41.8656 | 0 | GS | 0 | 3.0667 | 0 | GS | 0 | 8.5984 | 0
35 | 5cm | 0 | 494.4359 | 505.9792 | 0 | 0 | 0 | 0 | 0 | TRE | 0 | 0 | 30.0775 | BC | 24.1262 | 0 | 0 | GS | 0 | 22.3113 | 0 | BC | 0 | 0 | 0 | BC | 46.0008 | 0 | 0 | GS | 0 | 23.6456 | 0
36 | 20cm | 0 | 0 | 0 | 0 | 938.8579 | 0 | 505.9792 | 921.1108 | TRE | 0 | 0 | 10.9373 | GS | 0 | 2.0105 | 0 | BC | 0 | 0 | 0 | BC | 28.9839 | 0 | 0 | GS | 0 | 33.7339 | 0 | BC | 6.4488 | 0 | 0
37 | 20cm | 0 | 0 | 0 | 0 | 938.8579 | 0 | 0 | 921.1108 | BC | 8.203 | 0 | 0 | TRE | 0 | 0 | 28.1472 | BC | 38.2479 | 0 | 0 | TRE | 0 | 0 | 3.2204 | TRE | 0 | 0 | 6.1334 | GS | 0 | 25.7952 | 0
38 | 5cm | 0 | 494.4359 | 505.9792 | 0 | 0 | 0 | 0 | 0 | GS | 0 | 24.6089 | 0 | GS | 0 | 20.1051 | 0 | BC | 47.8099 | 0 | 0 | BC | 22.543 | 0 | 0 | BC | 21.467 | 0 | 0 | BC | 8.5984 | 0 | 0
39 | 20cm | 0 | 0 | 0 | 0 | 938.8579 | 494.4359 | 505.9792 | 0 | GS | 0 | 35.5461 | 0 | TRE | 0 | 0 | 18.0946 | TRE | 0 | 0 | 25.4986 | GS | 0 | 41.8656 | 0 | GS | 0 | 39.8674 | 0 | BC | 32.2441 | 0 | 0
40 | 5cm | 938.8579 | 494.4359 | 505.9792 | 921.1108 | 0 | 0 | 0 | 0 | GS | 0 | 2.7343 | 0 | GS | 0 | 18.0946 | 0 | TRE | 0 | 0 | 19.1239 | GS | 0 | 35.4247 | 0 | GS | 0 | 18.4003 | 0 | GS | 0 | 4.2992 | 0
41 | 5cm | 0 | 494.4359 | 0 | 0 | 0 | 0 | 0 | 0 | BC | 16.4059 | 0 | 0 | TRE | 0 | 0 | 24.1262 | GS | 0 | 22.3113 | 0 | GS | 0 | 6.4409 | 0 | BC | 27.6005 | 0 | 0 | GS | 0 | 17.1968 | 0
42 | 20cm | 0 | 0 | 0 | 0 | 938.8579 | 494.4359 | 0 | 921.1108 | BC | 16.4059 | 0 | 0 | GS | 0 | 8.0421 | 0 | BC | 15.9366 | 0 | 0 | GS | 0 | 0 | 0 | GS | 0 | 0 | 0 | BC | 12.8976 | 0 | 0
43 | 20cm | 0 | 0 | 0 | 0 | 0 | 494.4359 | 505.9792 | 921.1108 | BC | 38.2805 | 0 | 0 | GS | 0 | 28.1472 | 0 | BC | 28.6859 | 0 | 0 | BC | 3.2204 | 0 | 0 | BC | 27.6005 | 0 | 0 | BC | 21.496 | 0 | 0
44 | 5cm | 0 | 494.4359 | 505.9792 | 921.1108 | 0 | 0 | 0 | 0 | GS | 0 | 8.203 | 0 | GS | 0 | 12.0631 | 0 | TRE | 0 | 0 | 41.4352 | TRE | 0 | 0 | 32.2043 | GS | 0 | 21.467 | 0 | TRE | 0 | 0 | 27.9449
45 | 20cm | 0 | 0 | 0 | 0 | 0 | 494.4359 | 0 | 0 | GS | 0 | 5.4686 | 0 | BC | 22.1156 | 0 | 0 | GS | 0 | 3.1873 | 0 | GS | 0 | 25.7634 | 0 | GS | 0 | 0 | 0 | TRE | 0 | 0 | 27.9449
46 | 5cm | 938.8579 | 494.4359 | 0 | 921.1108 | 0 | 0 | 0 | 0 | GS | 0 | 8.203 | 0 | BC | 6.0315 | 0 | 0 | TRE | 0 | 0 | 0 | BC | 25.7634 | 0 | 0 | GS | 0 | 9.2002 | 0 | BC | 2.1496 | 0 | 0
47 | 5cm | 938.8579 | 494.4359 | 0 | 921.1108 | 0 | 0 | 0 | 0 | BC | 19.1402 | 0 | 0 | BC | 0 | 0 | 0 | TRE | 0 | 0 | 38.2479 | GS | 0 | 22.543 | 0 | GS | 0 | 15.3336 | 0 | GS | 0 | 8.5984 | 0
48 | 20cm | 0 | 0 | 0 | 0 | 0 | 494.4359 | 505.9792 | 921.1108 | TRE | 0 | 0 | 5.4686 | TRE | 0 | 0 | 26.1367 | BC | 31.8732 | 0 | 0 | BC | 35.4247 | 0 | 0 | GS | 0 | 15.3336 | 0 | GS | 0 | 12.8976 | 0
49 | 5cm | 938.8579 | 0 | 0 | 921.1108 | 0 | 0 | 0 | 0 | GS | 0 | 13.6716 | 0 | BC | 24.1262 | 0 | 0 | GS | 0 | 19.1239 | 0 | GS | 0 | 32.2043 | 0 | BC | 24.5338 | 0 | 0 | GS | 0 | 25.7952 | 0
50 | 20cm | 0 | 0 | 0 | 0 | 938.8579 | 0 | 0 | 921.1108 | TRE | 0 | 0 | 19.1402 | TRE | 0 | 0 | 16.0841 | GS | 0 | 15.9366 | 0 | GS | 0 | 9.6613 | 0 | BC | 33.7339 | 0 | 0 | BC | 30.0945 | 0 | 0
51 | 20cm | 0 | 0 | 0 | 0 | 0 | 0 | 505.9792 | 0 | BC | 0 | 0 | 0 | GS | 0 | 24.1262 | 0 | BC | 25.4986 | 0 | 0 | GS | 0 | 32.2043 | 0 | TRE | 0 | 0 | 24.5338 | TRE | 0 | 0 | 2.1496
52 | 5cm | 938.8579 | 0 | 0 | 921.1108 | 0 | 0 | 0 | 0 | GS | 0 | 38.2805 | 0 | GS | 0 | 10.0526 | 0 | BC | 22.3113 | 0 | 0 | GS | 0 | 3.2204 | 0 | GS | 0 | 9.2002 | 0 | BC | 15.0472 | 0 | 0
53 | 20cm | 0 | 0 | 0 | 0 | 938.8579 | 0 | 505.9792 | 921.1108 | GS | 0 | 2.7343 | 0 | GS | 0 | 22.1156 | 0 | GS | 0 | 3.1873 | 0 | BC | 9.6613 | 0 | 0 | BC | 24.5338 | 0 | 0 | GS | 0 | 6.4488 | 0
54 | 5cm | 938.8579 | 494.4359 | 0 | 0 | 0 | 0 | 0 | 0 | BC | 5.4686 | 0 | 0 | GS | 0 | 0 | 0 | GS | 0 | 28.6859 | 0 | BC | 0 | 0 | 0 | TRE | 0 | 0 | 6.1334 | BC | 12.8976 | 0 | 0
55 | 5cm | 0 | 0 | 505.9792 | 0 | 0 | 0 | 0 | 0 | BC | 16.4059 | 0 | 0 | GS | 0 | 20.1051 | 0 | BC | 31.8732 | 0 | 0 | GS | 0 | 25.7634 | 0 | GS | 0 | 15.3336 | 0 | BC | 30.0945 | 0 | 0
56 | 20cm | 0 | 0 | 0 | 0 | 938.8579 | 494.4359 | 0 | 0 | BC | 16.4059 | 0 | 0 | TRE | 0 | 0 | 16.0841 | GS | 0 | 12.7493 | 0 | BC | 41.8656 | 0 | 0 | GS | 0 | 9.2002 | 0 | BC | 0 | 0 | 0
57 | 20cm | 0 | 0 | 0 | 0 | 0 | 494.4359 | 0 | 0 | BC | 0 | 0 | 0 | BC | 28.1472 | 0 | 0 | GS | 0 | 6.3746 | 0 | BC | 45.086 | 0 | 0 | BC | 3.0667 | 0 | 0 | GS | 0 | 10.748 | 0
58 | 5cm | 0 | 494.4359 | 505.9792 | 0 | 0 | 0 | 0 | 0 | TRE | 0 | 0 | 8.203 | GS | 0 | 6.0315 | 0 | TRE | 0 | 0 | 6.3746 | GS | 0 | 28.9839 | 0 | TRE | 0 | 0 | 30.6672 | BC | 12.8976 | 0 | 0
59 | 20cm | 0 | 0 | 0 | 0 | 938.8579 | 494.4359 | 0 | 921.1108 | GS | 0 | 30.0775 | 0 | GS | 0 | 22.1156 | 0 | BC | 12.7493 | 0 | 0 | BC | 16.1021 | 0 | 0 | TRE | 0 | 0 | 27.6005 | GS | 0 | 23.6456 | 0
60 | 5cm | 938.8579 | 0 | 505.9792 | 0 | 0 | 0 | 0 | 0 | TRE | 0 | 0 | 41.0148 | BC | 20.1051 | 0 | 0 | BC | 15.9366 | 0 | 0 | BC | 32.2043 | 0 | 0 | GS | 0 | 15.3336 | 0 | BC | 0 | 0 | 0
61 | 20cm | 0 | 0 | 0 | 0 | 0 | 494.4359 | 505.9792 | 921.1108 | GS | 0 | 38.2805 | 0 | GS | 0 | 30.1577 | 0 | TRE | 0 | 0 | 35.0606 | GS | 0 | 16.1021 | 0 | BC | 36.8006 | 0 | 0 | GS | 0 | 32.2441 | 0
62 | 20cm | 0 | 0 | 0 | 0 | 938.8579 | 0 | 505.9792 | 0 | BC | 30.0775 | 0 | 0 | GS | 0 | 8.0421 | 0 | GS | 0 | 9.562 | 0 | GS | 0 | 28.9839 | 0 | GS | 0 | 3.0667 | 0 | GS | 0 | 15.0472 | 0
63 | 20cm | 0 | 0 | 0 | 0 | 938.8579 | 0 | 505.9792 | 0 | BC | 21.8745 | 0 | 0 | BC | 10.0526 | 0 | 0 | GS | 0 | 22.3113 | 0 | GS | 0 | 3.2204 | 0 | BC | 0 | 0 | 0 | TRE | 0 | 0 | 25.7952
64 | 5cm | 938.8579 | 494.4359 | 0 | 0 | 0 | 0 | 0 | 0 | GS | 0 | 32.8118 | 0 | GS | 0 | 12.0631 | 0 | BC | 6.3746 | 0 | 0 | TRE | 0 | 0 | 16.1021 | GS | 0 | 24.5338 | 0 | TRE | 0 | 0 | 10.748
65 | 20cm | 0 | 0 | 0 | 0 | 0 | 494.4359 | 0 | 0 | GS | 0 | 35.5461 | 0 | GS | 0 | 4.021 | 0 | TRE | 0 | 0 | 44.6225 | TRE | 0 | 0 | 9.6613 | GS | 0 | 12.2669 | 0 | GS | 0 | 10.748 | 0
66 | 5cm | 938.8579 | 0 | 505.9792 | 0 | 0 | 0 | 0 | 0 | BC | 0 | 0 | 0 | BC | 12.0631 | 0 | 0 | BC | 25.4986 | 0 | 0 | TRE | 0 | 0 | 45.086 | GS | 0 | 15.3336 | 0 | TRE | 0 | 0 | 21.496
67 | 20cm | 0 | 0 | 0 | 0 | 0 | 0 | 0 | 921.1108 | TRE | 0 | 0 | 0 | TRE | 0 | 0 | 28.1472 | BC | 47.8099 | 0 | 0 | BC | 6.4409 | 0 | 0 | GS | 0 | 3.0667 | 0 | GS | 0 | 0 | 0
68 | 5cm | 938.8579 | 494.4359 | 505.9792 | 0 | 0 | 0 | 0 | 0 | BC | 35.5461 | 0 | 0 | GS | 0 | 14.0736 | 0 | GS | 0 | 3.1873 | 0 | BC | 45.086 | 0 | 0 | BC | 21.467 | 0 | 0 | GS | 0 | 2.1496 | 0
69 | 20cm | 0 | 0 | 0 | 0 | 0 | 0 | 505.9792 | 921.1108 | BC | 24.6089 | 0 | 0 | GS | 0 | 0 | 0 | GS | 0 | 0 | 0 | BC | 12.8817 | 0 | 0 | GS | 0 | 24.5338 | 0 | GS | 0 | 17.1968 | 0
70 | 20cm | 0 | 0 | 0 | 0 | 0 | 0 | 505.9792 | 0 | BC | 13.6716 | 0 | 0 | BC | 28.1472 | 0 | 0 | BC | 15.9366 | 0 | 0 | GS | 0 | 48.3064 | 0 | BC | 0 | 0 | 0 | GS | 0 | 25.7952 | 0
71 | 5cm | 938.8579 | 0 | 0 | 0 | 0 | 0 | 0 | 0 | GS | 0 | 32.8118 | 0 | GS | 0 | 26.1367 | 0 | GS | 0 | 6.3746 | 0 | GS | 0 | 38.6452 | 0 | GS | 0 | 6.1334 | 0 | GS | 0 | 32.2441 | 0
72 | 20cm | 0 | 0 | 0 | 0 | 0 | 0 | 0 | 921.1108 | BC | 16.4059 | 0 | 0 | BC | 0 | 0 | 0 | BC | 12.7493 | 0 | 0 | GS | 0 | 38.6452 | 0 | BC | 12.2669 | 0 | 0 | TRE | 0 | 0 | 6.4488
73 | 20cm | 0 | 0 | 0 | 0 | 938.8579 | 0 | 505.9792 | 0 | TRE | 0 | 0 | 5.4686 | TRE | 0 | 0 | 30.1577 | BC | 41.4352 | 0 | 0 | BC | 9.6613 | 0 | 0 | GS | 0 | 24.5338 | 0 | TRE | 0 | 0 | 23.6456
74 | 20cm | 0 | 0 | 0 | 0 | 938.8579 | 494.4359 | 505.9792 | 921.1108 | TRE | 0 | 0 | 13.6716 | GS | 0 | 14.0736 | 0 | BC | 44.6225 | 0 | 0 | GS | 0 | 19.3226 | 0 | GS | 0 | 9.2002 | 0 | GS | 0 | 6.4488 | 0
75 | 20cm | 0 | 0 | 0 | 0 | 938.8579 | 0 | 0 | 0 | GS | 0 | 0 | 0 | BC | 28.1472 | 0 | 0 | TRE | 0 | 0 | 3.1873 | BC | 22.543 | 0 | 0 | GS | 0 | 30.6672 | 0 | TRE | 0 | 0 | 6.4488
76 | 20cm | 0 | 0 | 0 | 0 | 938.8579 | 0 | 0 | 921.1108 | BC | 13.6716 | 0 | 0 | GS | 0 | 10.0526 | 0 | TRE | 0 | 0 | 41.4352 | GS | 0 | 12.8817 | 0 | TRE | 0 | 0 | 15.3336 | GS | 0 | 25.7952 | 0
77 | 5cm | 938.8579 | 494.4359 | 0 | 0 | 0 | 0 | 0 | 0 | GS | 0 | 13.6716 | 0 | BC | 0 | 0 | 0 | GS | 0 | 47.8099 | 0 | GS | 0 | 9.6613 | 0 | GS | 0 | 21.467 | 0 | BC | 12.8976 | 0 | 0
78 | 20cm | 0 | 0 | 0 | 0 | 0 | 494.4359 | 505.9792 | 921.1108 | GS | 0 | 5.4686 | 0 | TRE | 0 | 0 | 4.021 | GS | 0 | 47.8099 | 0 | GS | 0 | 32.2043 | 0 | BC | 24.5338 | 0 | 0 | BC | 19.3464 | 0 | 0
79 | 20cm | 0 | 0 | 0 | 0 | 938.8579 | 0 | 0 | 0 | GS | 0 | 19.1402 | 0 | BC | 18.0946 | 0 | 0 | GS | 0 | 44.6225 | 0 | BC | 35.4247 | 0 | 0 | GS | 0 | 0 | 0 | GS | 0 | 27.9449 | 0
80 | 5cm | 938.8579 | 494.4359 | 505.9792 | 0 | 0 | 0 | 0 | 0 | BC | 10.9373 | 0 | 0 | BC | 2.0105 | 0 | 0 | TRE | 0 | 0 | 25.4986 | BC | 19.3226 | 0 | 0 | GS | 0 | 21.467 | 0 | TRE | 0 | 0 | 32.2441
81 | 5cm | 938.8579 | 0 | 0 | 0 | 0 | 0 | 0 | 0 | GS | 0 | 8.203 | 0 | GS | 0 | 4.021 | 0 | GS | 0 | 12.7493 | 0 | TRE | 0 | 0 | 48.3064 | BC | 46.0008 | 0 | 0 | BC | 21.496 | 0 | 0
82 | 5cm | 938.8579 | 0 | 0 | 0 | 0 | 0 | 0 | 0 | BC | 27.3432 | 0 | 0 | TRE | 0 | 0 | 4.021 | BC | 3.1873 | 0 | 0 | BC | 12.8817 | 0 | 0 | BC | 33.7339 | 0 | 0 | TRE | 0 | 0 | 15.0472
83 | 5cm | 938.8579 | 0 | 505.9792 | 0 | 0 | 0 | 0 | 0 | TRE | 0 | 0 | 38.2805 | GS | 0 | 0 | 0 | BC | 41.4352 | 0 | 0 | GS | 0 | 35.4247 | 0 | BC | 0 | 0 | 0 | GS | 0 | 19.3464 | 0
84 | 5cm | 0 | 494.4359 | 0 | 0 | 0 | 0 | 0 | 0 | BC | 5.4686 | 0 | 0 | GS | 0 | 6.0315 | 0 | GS | 0 | 9.562 | 0 | GS | 0 | 22.543 | 0 | GS | 0 | 6.1334 | 0 | TRE | 0 | 0 | 4.2992
85 | 20cm | 0 | 0 | 0 | 0 | 0 | 0 | 0 | 921.1108 | GS | 0 | 27.3432 | 0 | GS | 0 | 4.021 | 0 | GS | 0 | 25.4986 | 0 | TRE | 0 | 0 | 12.8817 | BC | 33.7339 | 0 | 0 | BC | 12.8976 | 0 | 0
86 | 20cm | 0 | 0 | 0 | 0 | 0 | 0 | 505.9792 | 0 | TRE | 0 | 0 | 30.0775 | TRE | 0 | 0 | 6.0315 | GS | 0 | 35.0606 | 0 | GS | 0 | 0 | 0 | BC | 39.8674 | 0 | 0 | GS | 0 | 21.496 | 0
87 | 20cm | 0 | 0 | 0 | 0 | 0 | 0 | 505.9792 | 0 | BC | 13.6716 | 0 | 0 | BC | 14.0736 | 0 | 0 | BC | 31.8732 | 0 | 0 | GS | 0 | 3.2204 | 0 | GS | 0 | 3.0667 | 0 | BC | 25.7952 | 0 | 0
88 | 20cm | 0 | 0 | 0 | 0 | 0 | 0 | 505.9792 | 0 | GS | 0 | 41.0148 | 0 | GS | 0 | 2.0105 | 0 | TRE | 0 | 0 | 0 | GS | 0 | 9.6613 | 0 | GS | 0 | 6.1334 | 0 | TRE | 0 | 0 | 25.7952
89 | 5cm | 0 | 494.4359 | 505.9792 | 0 | 0 | 0 | 0 | 0 | BC | 0 | 0 | 0 | TRE | 0 | 0 | 0 | GS | 0 | 28.6859 | 0 | BC | 19.3226 | 0 | 0 | BC | 42.9341 | 0 | 0 | TRE | 0 | 0 | 2.1496
90 | 5cm | 0 | 0 | 505.9792 | 0 | 0 | 0 | 0 | 0 | TRE | 0 | 0 | 8.203 | BC | 24.1262 | 0 | 0 | GS | 0 | 44.6225 | 0 | TRE | 0 | 0 | 28.9839 | BC | 42.9341 | 0 | 0 | TRE | 0 | 0 | 2.1496
91 | 5cm | 0 | 494.4359 | 0 | 921.1108 | 0 | 0 | 0 | 0 | GS | 0 | 24.6089 | 0 | GS | 0 | 10.0526 | 0 | BC | 9.562 | 0 | 0 | GS | 0 | 9.6613 | 0 | BC | 3.0667 | 0 | 0 | GS | 0 | 4.2992 | 0
92 | 5cm | 938.8579 | 494.4359 | 505.9792 | 921.1108 | 0 | 0 | 0 | 0 | BC | 41.0148 | 0 | 0 | BC | 0 | 0 | 0 | BC | 19.1239 | 0 | 0 | TRE | 0 | 0 | 0 | GS | 0 | 46.0008 | 0 | GS | 0 | 27.9449 | 0
93 | 5cm | 938.8579 | 494.4359 | 0 | 921.1108 | 0 | 0 | 0 | 0 | GS | 0 | 35.5461 | 0 | TRE | 0 | 0 | 8.0421 | BC | 31.8732 | 0 | 0 | BC | 9.6613 | 0 | 0 | TRE | 0 | 0 | 9.2002 | GS | 0 | 23.6456 | 0
94 | 5cm | 938.8579 | 494.4359 | 505.9792 | 0 | 0 | 0 | 0 | 0 | TRE | 0 | 0 | 2.7343 | GS | 0 | 30.1577 | 0 | TRE | 0 | 0 | 12.7493 | TRE | 0 | 0 | 22.543 | GS | 0 | 18.4003 | 0 | TRE | 0 | 0 | 30.0945
95 | 20cm | 0 | 0 | 0 | 0 | 938.8579 | 494.4359 | 0 | 921.1108 | TRE | 0 | 0 | 38.2805 | GS | 0 | 14.0736 | 0 | GS | 0 | 38.2479 | 0 | GS | 0 | 35.4247 | 0 | BC | 21.467 | 0 | 0 | GS | 0 | 21.496 | 0
96 | 20cm | 0 | 0 | 0 | 0 | 938.8579 | 494.4359 | 505.9792 | 921.1108 | TRE | 0 | 0 | 27.3432 | GS | 0 | 14.0736 | 0 | BC | 3.1873 | 0 | 0 | TRE | 0 | 0 | 38.6452 | BC | 6.1334 | 0 | 0 | GS | 0 | 21.496 | 0
97 | 20cm | 0 | 0 | 0 | 0 | 0 | 494.4359 | 505.9792 | 0 | GS | 0 | 21.8745 | 0 | TRE | 0 | 0 | 28.1472 | BC | 3.1873 | 0 | 0 | BC | 16.1021 | 0 | 0 | GS | 0 | 3.0667 | 0 | TRE | 0 | 0 | 10.748
98 | 5cm | 0 | 0 | 0 | 921.1108 | 0 | 0 | 0 | 0 | BC | 21.8745 | 0 | 0 | GS | 0 | 4.021 | 0 | GS | 0 | 15.9366 | 0 | BC | 6.4409 | 0 | 0 | TRE | 0 | 0 | 6.1334 | TRE | 0 | 0 | 19.3464
99 | 20cm | 0 | 0 | 0 | 0 | 0 | 0 | 0 | 921.1108 | GS | 0 | 27.3432 | 0 | TRE | 0 | 0 | 6.0315 | GS | 0 | 38.2479 | 0 | GS | 0 | 6.4409 | 0 | GS | 0 | 42.9341 | 0 | BC | 27.9449 | 0 | 0
100 | 5cm | 938.8579 | 494.4359 | 0 | 921.1108 | 0 | 0 | 0 | 0 | GS | 0 | 16.4059 | 0 | GS | 0 | 22.1156 | 0 | TRE | 0 | 0 | 15.9366 | TRE | 0 | 0 | 35.4247 | BC | 24.5338 | 0 | 0 | GS | 0 | 17.1968 | 0
101 | 20cm | 0 | 0 | 0 | 0 | 0 | 494.4359 | 505.9792 | 921.1108 | TRE | 0 | 0 | 27.3432 | GS | 0 | 10.0526 | 0 | GS | 0 | 12.7493 | 0 | GS | 0 | 12.8817 | 0 | BC | 18.4003 | 0 | 0 | GS | 0 | 0 | 0
102 | 5cm | 0 | 494.4359 | 505.9792 | 921.1108 | 0 | 0 | 0 | 0 | GS | 0 | 13.6716 | 0 | TRE | 0 | 0 | 24.1262 | BC | 35.0606 | 0 | 0 | GS | 0 | 9.6613 | 0 | TRE | 0 | 0 | 36.8006 | BC | 19.3464 | 0 | 0
103 | 5cm | 0 | 494.4359 | 0 | 921.1108 | 0 | 0 | 0 | 0 | BC | 27.3432 | 0 | 0 | GS | 0 | 28.1472 | 0 | BC | 19.1239 | 0 | 0 | BC | 22.543 | 0 | 0 | GS | 0 | 12.2669 | 0 | TRE | 0 | 0 | 17.1968
104 | 5cm | 938.8579 | 494.4359 | 0 | 0 | 0 | 0 | 0 | 0 | GS | 0 | 5.4686 | 0 | GS | 0 | 24.1262 | 0 | GS | 0 | 19.1239 | 0 | GS | 0 | 48.3064 | 0 | TRE | 0 | 0 | 24.5338 | GS | 0 | 15.0472 | 0
105 | 20cm | 0 | 0 | 0 | 0 | 938.8579 | 494.4359 | 505.9792 | 0 | GS | 0 | 41.0148 | 0 | BC | 30.1577 | 0 | 0 | GS | 0 | 19.1239 | 0 | TRE | 0 | 0 | 12.8817 | GS | 0 | 6.1334 | 0 | GS | 0 | 0 | 0
106 | 20cm | 0 | 0 | 0 | 0 | 0 | 494.4359 | 0 | 921.1108 | GS | 0 | 38.2805 | 0 | BC | 20.1051 | 0 | 0 | TRE | 0 | 0 | 12.7493 | GS | 0 | 0 | 0 | GS | 0 | 18.4003 | 0 | BC | 0 | 0 | 0
107 | 20cm | 0 | 0 | 0 | 0 | 938.8579 | 494.4359 | 0 | 921.1108 | BC | 13.6716 | 0 | 0 | BC | 16.0841 | 0 | 0 | TRE | 0 | 0 | 19.1239 | GS | 0 | 38.6452 | 0 | BC | 6.1334 | 0 | 0 | GS | 0 | 19.3464 | 0
108 | 5cm | 938.8579 | 0 | 505.9792 | 0 | 0 | 0 | 0 | 0 | GS | 0 | 32.8118 | 0 | BC | 4.021 | 0 | 0 | GS | 0 | 31.8732 | 0 | BC | 9.6613 | 0 | 0 | GS | 0 | 42.9341 | 0 | BC | 17.1968 | 0 | 0
109 | 5cm | 0 | 494.4359 | 505.9792 | 0 | 0 | 0 | 0 | 0 | BC | 41.0148 | 0 | 0 | BC | 12.0631 | 0 | 0 | TRE | 0 | 0 | 44.6225 | GS | 0 | 38.6452 | 0 | BC | 27.6005 | 0 | 0 | BC | 21.496 | 0 | 0
110 | 20cm | 0 | 0 | 0 | 0 | 938.8579 | 0 | 505.9792 | 0 | GS | 0 | 0 | 0 | GS | 0 | 10.0526 | 0 | BC | 3.1873 | 0 | 0 | BC | 12.8817 | 0 | 0 | TRE | 0 | 0 | 24.5338 | GS | 0 | 17.1968 | 0
111 | 5cm | 0 | 0 | 505.9792 | 0 | 0 | 0 | 0 | 0 | GS | 0 | 35.5461 | 0 | TRE | 0 | 0 | 28.1472 | GS | 0 | 22.3113 | 0 | BC | 38.6452 | 0 | 0 | GS | 0 | 46.0008 | 0 | BC | 2.1496 | 0 | 0
112 | 5cm | 938.8579 | 0 | 0 | 0 | 0 | 0 | 0 | 0 | BC | 19.1402 | 0 | 0 | GS | 0 | 28.1472 | 0 | BC | 44.6225 | 0 | 0 | GS | 0 | 38.6452 | 0 | TRE | 0 | 0 | 9.2002 | TRE | 0 | 0 | 32.2441
113 | 20cm | 0 | 0 | 0 | 0 | 0 | 0 | 505.9792 | 0 | BC | 0 | 0 | 0 | GS | 0 | 14.0736 | 0 | BC | 9.562 | 0 | 0 | TRE | 0 | 0 | 9.6613 | BC | 33.7339 | 0 | 0 | GS | 0 | 17.1968 | 0
114 | 5cm | 938.8579 | 494.4359 | 505.9792 | 921.1108 | 0 | 0 | 0 | 0 | BC | 32.8118 | 0 | 0 | GS | 0 | 12.0631 | 0 | GS | 0 | 15.9366 | 0 | TRE | 0 | 0 | 28.9839 | BC | 30.6672 | 0 | 0 | GS | 0 | 32.2441 | 0
115 | 20cm | 0 | 0 | 0 | 0 | 0 | 0 | 505.9792 | 921.1108 | GS | 0 | 10.9373 | 0 | BC | 8.0421 | 0 | 0 | GS | 0 | 25.4986 | 0 | GS | 0 | 48.3064 | 0 | GS | 0 | 27.6005 | 0 | GS | 0 | 0 | 0
116 | 5cm | 938.8579 | 494.4359 | 0 | 0 | 0 | 0 | 0 | 0 | BC | 19.1402 | 0 | 0 | GS | 0 | 4.021 | 0 | BC | 0 | 0 | 0 | BC | 28.9839 | 0 | 0 | BC | 18.4003 | 0 | 0 | TRE | 0 | 0 | 8.5984
117 | 5cm | 0 | 494.4359 | 0 | 0 | 0 | 0 | 0 | 0 | BC | 24.6089 | 0 | 0 | GS | 0 | 10.0526 | 0 | GS | 0 | 19.1239 | 0 | BC | 0 | 0 | 0 | BC | 18.4003 | 0 | 0 | BC | 6.4488 | 0 | 0
118 | 20cm | 0 | 0 | 0 | 0 | 938.8579 | 494.4359 | 505.9792 | 921.1108 | BC | 13.6716 | 0 | 0 | BC | 18.0946 | 0 | 0 | BC | 12.7493 | 0 | 0 | BC | 35.4247 | 0 | 0 | BC | 39.8674 | 0 | 0 | GS | 0 | 19.3464 | 0
119 | 20cm | 0 | 0 | 0 | 0 | 938.8579 | 494.4359 | 0 | 921.1108 | GS | 0 | 2.7343 | 0 | GS | 0 | 4.021 | 0 | GS | 0 | 3.1873 | 0 | TRE | 0 | 0 | 19.3226 | TRE | 0 | 0 | 6.1334 | GS | 0 | 6.4488 | 0
120 | 5cm | 0 | 0 | 0 | 921.1108 | 0 | 0 | 0 | 0 | BC | 30.0775 | 0 | 0 | GS | 0 | 18.0946 | 0 | BC | 44.6225 | 0 | 0 | GS | 0 | 16.1021 | 0 | TRE | 0 | 0 | 21.467 | TRE | 0 | 0 | 8.5984
121 | 5cm | 938.8579 | 494.4359 | 505.9792 | 921.1108 | 0 | 0 | 0 | 0 | GS | 0 | 32.8118 | 0 | BC | 10.0526 | 0 | 0 | TRE | 0 | 0 | 3.1873 | GS | 0 | 28.9839 | 0 | BC | 6.1334 | 0 | 0 | GS | 0 | 0 | 0
122 | 5cm | 938.8579 | 0 | 505.9792 | 0 | 0 | 0 | 0 | 0 | GS | 0 | 10.9373 | 0 | BC | 20.1051 | 0 | 0 | GS | 0 | 15.9366 | 0 | GS | 0 | 6.4409 | 0 | TRE | 0 | 0 | 18.4003 | GS | 0 | 6.4488 | 0
123 | 5cm | 938.8579 | 0 | 0 | 921.1108 | 0 | 0 | 0 | 0 | BC | 5.4686 | 0 | 0 | GS | 0 | 4.021 | 0 | GS | 0 | 15.9366 | 0 | TRE | 0 | 0 | 9.6613 | BC | 18.4003 | 0 | 0 | BC | 2.1496 | 0 | 0
124 | 20cm | 0 | 0 | 0 | 0 | 938.8579 | 494.4359 | 0 | 921.1108 | TRE | 0 | 0 | 30.0775 | BC | 2.0105 | 0 | 0 | BC | 25.4986 | 0 | 0 | BC | 22.543 | 0 | 0 | BC | 46.0008 | 0 | 0 | GS | 0 | 19.3464 | 0
125 | 5cm | 938.8579 | 0 | 0 | 921.1108 | 0 | 0 | 0 | 0 | BC | 19.1402 | 0 | 0 | GS | 0 | 18.0946 | 0 | BC | 0 | 0 | 0 | BC | 35.4247 | 0 | 0 | GS | 0 | 39.8674 | 0 | GS | 0 | 12.8976 | 0
126 | 20cm | 0 | 0 | 0 | 0 | 0 | 494.4359 | 505.9792 | 921.1108 | TRE | 0 | 0 | 8.203 | TRE | 0 | 0 | 8.0421 | BC | 31.8732 | 0 | 0 | TRE | 0 | 0 | 25.7634 | TRE | 0 | 0 | 21.467 | TRE | 0 | 0 | 2.1496
127 | 5cm | 938.8579 | 494.4359 | 0 | 921.1108 | 0 | 0 | 0 | 0 | BC | 8.203 | 0 | 0 | GS | 0 | 18.0946 | 0 | GS | 0 | 3.1873 | 0 | GS | 0 | 38.6452 | 0 | BC | 9.2002 | 0 | 0 | TRE | 0 | 0 | 17.1968
128 | 20cm | 0 | 0 | 0 | 0 | 938.8579 | 494.4359 | 0 | 0 | GS | 0 | 21.8745 | 0 | BC | 0 | 0 | 0 | BC | 35.0606 | 0 | 0 | BC | 16.1021 | 0 | 0 | GS | 0 | 0 | 0 | BC | 19.3464 | 0 | 0
129 | 5cm | 938.8579 | 494.4359 | 505.9792 | 921.1108 | 0 | 0 | 0 | 0 | GS | 0 | 2.7343 | 0 | GS | 0 | 22.1156 | 0 | BC | 0 | 0 | 0 | TRE | 0 | 0 | 35.4247 | BC | 39.8674 | 0 | 0 | BC | 21.496 | 0 | 0
130 | 20cm | 0 | 0 | 0 | 0 | 938.8579 | 0 | 0 | 0 | BC | 38.2805 | 0 | 0 | BC | 6.0315 | 0 | 0 | TRE | 0 | 0 | 31.8732 | GS | 0 | 41.8656 | 0 | GS | 0 | 6.1334 | 0 | GS | 0 | 30.0945 | 0
131 | 20cm | 0 | 0 | 0 | 0 | 938.8579 | 494.4359 | 0 | 921.1108 | BC | 24.6089 | 0 | 0 | BC | 16.0841 | 0 | 0 | GS | 0 | 15.9366 | 0 | BC | 6.4409 | 0 | 0 | GS | 0 | 6.1334 | 0 | TRE | 0 | 0 | 23.6456
132 | 20cm | 0 | 0 | 0 | 0 | 0 | 494.4359 | 0 | 921.1108 | TRE | 0 | 0 | 35.5461 | GS | 0 | 20.1051 | 0 | GS | 0 | 15.9366 | 0 | GS | 0 | 22.543 | 0 | GS | 0 | 36.8006 | 0 | BC | 4.2992 | 0 | 0
133 | 20cm | 0 | 0 | 0 | 0 | 938.8579 | 494.4359 | 505.9792 | 921.1108 | GS | 0 | 0 | 0 | GS | 0 | 0 | 0 | GS | 0 | 35.0606 | 0 | GS | 0 | 41.8656 | 0 | BC | 0 | 0 | 0 | GS | 0 | 23.6456 | 0
134 | 5cm | 0 | 0 | 505.9792 | 0 | 0 | 0 | 0 | 0 | TRE | 0 | 0 | 21.8745 | BC | 28.1472 | 0 | 0 | TRE | 0 | 0 | 47.8099 | TRE | 0 | 0 | 35.4247 | GS | 0 | 30.6672 | 0 | BC | 12.8976 | 0 | 0
135 | 5cm | 0 | 0 | 0 | 0 | 0 | 0 | 0 | 0 | TRE | 0 | 0 | 27.3432 | GS | 0 | 18.0946 | 0 | GS | 0 | 9.562 | 0 | BC | 9.6613 | 0 | 0 | BC | 3.0667 | 0 | 0 | GS | 0 | 32.2441 | 0
136 | 5cm | 0 | 494.4359 | 505.9792 | 921.1108 | 0 | 0 | 0 | 0 | BC | 27.3432 | 0 | 0 | GS | 0 | 28.1472 | 0 | GS | 0 | 25.4986 | 0 | BC | 41.8656 | 0 | 0 | TRE | 0 | 0 | 15.3336 | BC | 4.2992 | 0 | 0
137 | 20cm | 0 | 0 | 0 | 0 | 0 | 494.4359 | 0 | 921.1108 | TRE | 0 | 0 | 10.9373 | BC | 0 | 0 | 0 | TRE | 0 | 0 | 12.7493 | TRE | 0 | 0 | 9.6613 | TRE | 0 | 0 | 18.4003 | BC | 19.3464 | 0 | 0
138 | 20cm | 0 | 0 | 0 | 0 | 938.8579 | 494.4359 | 505.9792 | 0 | GS | 0 | 21.8745 | 0 | TRE | 0 | 0 | 0 | BC | 15.9366 | 0 | 0 | TRE | 0 | 0 | 25.7634 | GS | 0 | 18.4003 | 0 | BC | 10.748 | 0 | 0
139 | 20cm | 0 | 0 | 0 | 0 | 938.8579 | 0 | 0 | 921.1108 | TRE | 0 | 0 | 16.4059 | GS | 0 | 0 | 0 | GS | 0 | 28.6859 | 0 | GS | 0 | 6.4409 | 0 | TRE | 0 | 0 | 3.0667 | GS | 0 | 8.5984 | 0
140 | 5cm | 0 | 494.4359 | 505.9792 | 921.1108 | 0 | 0 | 0 | 0 | GS | 0 | 0 | 0 | GS | 0 | 6.0315 | 0 | TRE | 0 | 0 | 41.4352 | BC | 28.9839 | 0 | 0 | TRE | 0 | 0 | 6.1334 | TRE | 0 | 0 | 10.748
141 | 5cm | 938.8579 | 494.4359 | 505.9792 | 0 | 0 | 0 | 0 | 0 | GS | 0 | 19.1402 | 0 | TRE | 0 | 0 | 4.021 | GS | 0 | 28.6859 | 0 | BC | 45.086 | 0 | 0 | GS | 0 | 46.0008 | 0 | BC | 2.1496 | 0 | 0
142 | 20cm | 0 | 0 | 0 | 0 | 0 | 494.4359 | 505.9792 | 921.1108 | TRE | 0 | 0 | 24.6089 | TRE | 0 | 0 | 4.021 | BC | 22.3113 | 0 | 0 | GS | 0 | 0 | 0 | TRE | 0 | 0 | 12.2669 | BC | 19.3464 | 0 | 0
143 | 5cm | 938.8579 | 494.4359 | 505.9792 | 921.1108 | 0 | 0 | 0 | 0 | GS | 0 | 30.0775 | 0 | TRE | 0 | 0 | 10.0526 | BC | 41.4352 | 0 | 0 | BC | 6.4409 | 0 | 0 | GS | 0 | 0 | 0 | BC | 19.3464 | 0 | 0
144 | 5cm | 938.8579 | 0 | 0 | 921.1108 | 0 | 0 | 0 | 0 | GS | 0 | 32.8118 | 0 | TRE | 0 | 0 | 28.1472 | BC | 15.9366 | 0 | 0 | GS | 0 | 16.1021 | 0 | TRE | 0 | 0 | 46.0008 | GS | 0 | 17.1968 | 0

## Current_newconopyarea
Probablity of having no green roof |  | 0.2 | 0.2 | 0.2 | 0.2 | 0.2 | 0.2 | 0.2 | 0.2
ROOF/TERRAIN: |  | ROOF | ROOF | ROOF | ROOF | ROOF | ROOF | ROOF | ROOF |  | TERRAIN | [6 empty] | TERRAIN | [6 empty] | TERRAIN | [6 empty] | TERRAIN | [6 empty] | TERRAIN | [6 empty] | TERRAIN
MIN |  | 0% | 0% | 0% | 0% | 0% | 0% | 0% | 0% |  | 0% | 0% | 0% | 0% | 0% | 0% |  | 0% | 0% | 0% | 0% | 0% | 0% |  | 0% | 0% | 0% | 0% | 0% | 0% |  | 0% | 0% | 0% | 0% | 0% |  |  | 0% | 0% | 0% | 0% | 0% |  |  | 0% | 0% | 0% | 0% | 0%
MAX |  | 100% | 100% | 100% | 100% | 100% | 100% | 100% | 100% |  | 15% | 15% | 15% | 15% | 15% | 15% |  | 15% | 15% | 15% | 15% | 15% | 15% |  | 15% | 15% | 15% | 15% | 15% | 15% |  | 15% | 15% | 15% | 15% | 15% |  |  | 15% | 15% | 15% | 15% | 15% |  |  | 15% | 15% | 15% | 15% | 15%
Total area | [10 empty] | 340.2579 | 340.2579 | 340.2579 | 340.2579 | 340.2579 | 340.2579 |  | 285.47 | 285.47 | 285.47 | 285.47 | 285.47 | 285.47 |  | 415.5122 | 415.5122 | 415.5122 | 415.5122 | 415.5122 | 415.5122 |  | 422.3308 | 422.3308 | 422.3308 | 422.3308 | 422.3308 |  |  | 446.9207 | 446.9207 | 446.9207 | 446.9207 | 446.9207 |  |  | 390.6206 | 390.6206 | 390.6206 | 390.6206 | 390.6206
Total impervious area |  | 938.8579 | 494.4359 | 505.9792 | 921.1108 | 938.8579 | 494.4359 | 505.9792 | 921.1108 |  | 273.4318 | 273.4318 | 273.4318 | 273.4318 | 273.4318 | 273.4318 |  | 201.0514 | 201.0514 | 201.0514 | 201.0514 | 201.0514 | 201.0514 |  | 318.7324 | 318.7324 | 318.7324 | 318.7324 | 318.7324 | 318.7324 |  | 322.0429 | 322.0429 | 322.0429 | 322.0429 | 322.0429 |  |  | 306.672 | 306.672 | 306.672 | 306.672 | 306.672 |  |  | 214.9604 | 214.9604 | 214.9604 | 214.9604 | 214.9604
%impervious | [10 empty] | 80% | 80% | 80% | 80% | 80% | 80% |  | 70% | 70% | 70% | 70% | 70% | 70% |  | 77% | 77% | 77% | 77% | 77% | 77% |  | 76% | 76% | 76% | 76% | 76% |  |  | 69% | 69% | 69% | 69% | 69% |  |  | 55% | 55% | 55% | 55% | 55%
Allowable area of trees | [12 empty] | 51.0387 | 51.0387 | 51.0387 |  |  |  |  | 42.8205 | 42.8205 | 42.8205 |  |  |  |  | 62.3268 | 62.3268 | 62.3268 |  |  |  |  | 63.3496 | 63.3496 | 63.3496 |  |  |  |  | 67.0381 | 67.0381 | 67.0381 |  |  |  |  | 58.5931 | 58.5931 | 58.5931
Allowable number of trees | [12 empty] | 5 | 5 | 5 |  |  |  |  | 4 | 4 | 4 |  |  |  |  | 6 | 6 | 6 |  |  |  |  | 6 | 6 | 6 |  |  |  |  | 6 | 6 | 6 |  |  |  |  | 5 | 5 | 5
Canopy area per tree assumed (crown area 4.5m dia from NINA report) | NINA | 6000l/annual precipitation in Oslo | [10 empty] | 7 | 7 | 7 |  |  |  |  | 7 | 7 | 7 |  |  |  |  | 7 | 7 | 7 |  |  |  |  | 7 | 7 | 7 |  |  |  |  | 7 | 7 | 7 |  |  |  |  | 7 | 7 | 7
[13 empty] | Total number of trees |  |  | impervious areas after trees |  |  |  | Total number of trees |  |  | impervious areas after trees |  |  |  | Total number of trees |  |  | impervious areas after trees |  |  |  | Total number of trees |  |  | impervious areas after trees |  |  |  | Total number of trees |  |  | impervious areas after trees |  |  |  | Total number of trees |  |  | impervious areas after trees
Sim | Type | S1_GR5 | S2_GR5 | S3_GR5 | S4_GR5 | S1_GR20 | S2_GR20 | S3_GR20 | S4_GR20 | Type | S5_BC | S5_GS | Np | Nimp | S5_TRE | Aimp | Type | S7_BC | S7_GS | Np | Nimp | S5_TRE | Aimp | Type | S8_BC | S8_GS | Np | Nimp | S5_TRE | Aimp | Type | S9_BC | S9_GS | Np | Nimp | S5_TRE | Aimp | Type | S10_BC | S10_GS | Np | Nimp | S5_TRE | Aimp | Type | S11_BC | S11_GS | Np | Nimp | S5_TRE | Aimp
1 | 20cm | 0 | 0 | 0 | 0 | 0 | 0 | 0 | 0 | GS | 0 | 0 | 0 | 0 | 0 | 273.4318 | GS | 0 | 0 | 999 | 0 | 0 | 201.0514 | GS | 0 | 0 | 999 | 0 | 0 | 318.7324 | TRE | 0 | 0 | 999 | 0 | 0 | 322.0429 | BC | 0 | 0 | 999 | 0 | 0 | 306.672 | GS | 0 | 0 | 999 | 0 | 0 | 214.9604
2 | 20cm | 0 | 0 | 0 | 0 | 938.8579 | 0 | 505.9792 | 0 | GS | 0 | 35.5461 | 999 | 0 | 0 | 273.4318 | BC | 22.1156 | 0 | 999 | 0 | 0 | 201.0514 | GS | 0 | 15.9366 | 999 | 0 | 0 | 318.7324 | BC | 35.4247 | 0 | 999 | 0 | 0 | 322.0429 | BC | 46.0008 | 0 | 999 | 0 | 0 | 306.672 | GS | 0 | 15.0472 | 999 | 0 | 0 | 214.9604
3 | 5cm | 0 | 0 | 0 | 921.1108 | 0 | 0 | 0 | 0 | TRE | 0 | 0 | 3 | 2 | 14 | 259.4318 | GS | 0 | 10.0526 | 999 | 0 | 0 | 201.0514 | GS | 0 | 35.0606 | 999 | 0 | 0 | 318.7324 | GS | 0 | 22.543 | 999 | 0 | 0 | 322.0429 | TRE | 0 | 0 | 4 | 3 | 21 | 285.672 | BC | 25.7952 | 0 | 999 | 0 | 0 | 214.9604
4 | 5cm | 0 | 0 | 505.9792 | 921.1108 | 0 | 0 | 0 | 0 | GS | 0 | 21.8745 | 999 | 0 | 0 | 273.4318 | BC | 6.0315 | 0 | 999 | 0 | 0 | 201.0514 | GS | 0 | 15.9366 | 999 | 0 | 0 | 318.7324 | GS | 0 | 35.4247 | 999 | 0 | 0 | 322.0429 | GS | 0 | 39.8674 | 999 | 0 | 0 | 306.672 | BC | 8.5984 | 0 | 999 | 0 | 0 | 214.9604
5 | 20cm | 0 | 0 | 0 | 0 | 0 | 0 | 505.9792 | 921.1108 | BC | 32.8118 | 0 | 999 | 0 | 0 | 273.4318 | GS | 0 | 12.0631 | 999 | 0 | 0 | 201.0514 | TRE | 0 | 0 | 6 | 5 | 35 | 283.7324 | TRE | 0 | 0 | 2 | 2 | 14 | 308.0429 | BC | 21.467 | 0 | 999 | 0 | 0 | 306.672 | BC | 25.7952 | 0 | 999 | 0 | 0 | 214.9604
6 | 20cm | 0 | 0 | 0 | 0 | 0 | 0 | 0 | 921.1108 | GS | 0 | 5.4686 | 999 | 0 | 0 | 273.4318 | TRE | 0 | 0 | 3 | 2 | 14 | 187.0514 | TRE | 0 | 0 | 6 | 5 | 35 | 283.7324 | TRE | 0 | 0 | 6 | 5 | 35 | 287.0429 | GS | 0 | 36.8006 | 999 | 0 | 0 | 306.672 | BC | 25.7952 | 0 | 999 | 0 | 0 | 214.9604
7 | 5cm | 938.8579 | 0 | 0 | 0 | 0 | 0 | 0 | 0 | BC | 24.6089 | 0 | 999 | 0 | 0 | 273.4318 | BC | 22.1156 | 0 | 999 | 0 | 0 | 201.0514 | TRE | 0 | 0 | 5 | 4 | 28 | 290.7324 | BC | 6.4409 | 0 | 999 | 0 | 0 | 322.0429 | GS | 0 | 6.1334 | 999 | 0 | 0 | 306.672 | TRE | 0 | 0 | 5 | 3 | 21 | 193.9604
8 | 20cm | 0 | 0 | 0 | 0 | 938.8579 | 494.4359 | 0 | 921.1108 | GS | 0 | 27.3432 | 999 | 0 | 0 | 273.4318 | GS | 0 | 12.0631 | 999 | 0 | 0 | 201.0514 | GS | 0 | 38.2479 | 999 | 0 | 0 | 318.7324 | GS | 0 | 41.8656 | 999 | 0 | 0 | 322.0429 | TRE | 0 | 0 | 6 | 4 | 28 | 278.672 | GS | 0 | 32.2441 | 999 | 0 | 0 | 214.9604
9 | 5cm | 0 | 494.4359 | 505.9792 | 921.1108 | 0 | 0 | 0 | 0 | BC | 35.5461 | 0 | 999 | 0 | 0 | 273.4318 | GS | 0 | 18.0946 | 999 | 0 | 0 | 201.0514 | BC | 28.6859 | 0 | 999 | 0 | 0 | 318.7324 | TRE | 0 | 0 | 5 | 4 | 28 | 294.0429 | GS | 0 | 27.6005 | 999 | 0 | 0 | 306.672 | GS | 0 | 32.2441 | 999 | 0 | 0 | 214.9604
10 | 20cm | 0 | 0 | 0 | 0 | 0 | 0 | 505.9792 | 921.1108 | TRE | 0 | 0 | 2 | 2 | 14 | 259.4318 | BC | 18.0946 | 0 | 999 | 0 | 0 | 201.0514 | BC | 15.9366 | 0 | 999 | 0 | 0 | 318.7324 | GS | 0 | 41.8656 | 999 | 0 | 0 | 322.0429 | TRE | 0 | 0 | 2 | 1 | 7 | 299.672 | BC | 19.3464 | 0 | 999 | 0 | 0 | 214.9604
11 | 5cm | 938.8579 | 0 | 0 | 0 | 0 | 0 | 0 | 0 | GS | 0 | 38.2805 | 999 | 0 | 0 | 273.4318 | BC | 4.021 | 0 | 999 | 0 | 0 | 201.0514 | GS | 0 | 35.0606 | 999 | 0 | 0 | 318.7324 | TRE | 0 | 0 | 5 | 4 | 28 | 294.0429 | GS | 0 | 6.1334 | 999 | 0 | 0 | 306.672 | BC | 30.0945 | 0 | 999 | 0 | 0 | 214.9604
12 | 5cm | 938.8579 | 494.4359 | 0 | 0 | 0 | 0 | 0 | 0 | BC | 24.6089 | 0 | 999 | 0 | 0 | 273.4318 | BC | 28.1472 | 0 | 999 | 0 | 0 | 201.0514 | GS | 0 | 31.8732 | 999 | 0 | 0 | 318.7324 | TRE | 0 | 0 | 1 | 1 | 7 | 315.0429 | BC | 33.7339 | 0 | 999 | 0 | 0 | 306.672 | GS | 0 | 32.2441 | 999 | 0 | 0 | 214.9604
13 | 20cm | 0 | 0 | 0 | 0 | 938.8579 | 0 | 505.9792 | 921.1108 | GS | 0 | 16.4059 | 999 | 0 | 0 | 273.4318 | BC | 6.0315 | 0 | 999 | 0 | 0 | 201.0514 | BC | 44.6225 | 0 | 999 | 0 | 0 | 318.7324 | TRE | 0 | 0 | 6 | 5 | 35 | 287.0429 | GS | 0 | 46.0008 | 999 | 0 | 0 | 306.672 | GS | 0 | 30.0945 | 999 | 0 | 0 | 214.9604
14 | 20cm | 0 | 0 | 0 | 0 | 0 | 494.4359 | 505.9792 | 0 | GS | 0 | 32.8118 | 999 | 0 | 0 | 273.4318 | BC | 6.0315 | 0 | 999 | 0 | 0 | 201.0514 | BC | 0 | 0 | 999 | 0 | 0 | 318.7324 | BC | 32.2043 | 0 | 999 | 0 | 0 | 322.0429 | BC | 27.6005 | 0 | 999 | 0 | 0 | 306.672 | GS | 0 | 23.6456 | 999 | 0 | 0 | 214.9604
15 | 20cm | 0 | 0 | 0 | 0 | 0 | 494.4359 | 0 | 0 | TRE | 0 | 0 | 1 | 1 | 7 | 266.4318 | BC | 12.0631 | 0 | 999 | 0 | 0 | 201.0514 | BC | 12.7493 | 0 | 999 | 0 | 0 | 318.7324 | GS | 0 | 3.2204 | 999 | 0 | 0 | 322.0429 | GS | 0 | 21.467 | 999 | 0 | 0 | 306.672 | GS | 0 | 6.4488 | 999 | 0 | 0 | 214.9604
16 | 20cm | 0 | 0 | 0 | 0 | 0 | 494.4359 | 0 | 0 | GS | 0 | 16.4059 | 999 | 0 | 0 | 273.4318 | BC | 14.0736 | 0 | 999 | 0 | 0 | 201.0514 | GS | 0 | 47.8099 | 999 | 0 | 0 | 318.7324 | TRE | 0 | 0 | 5 | 4 | 28 | 294.0429 | BC | 36.8006 | 0 | 999 | 0 | 0 | 306.672 | GS | 0 | 0 | 999 | 0 | 0 | 214.9604
17 | 5cm | 0 | 494.4359 | 0 | 921.1108 | 0 | 0 | 0 | 0 | GS | 0 | 24.6089 | 999 | 0 | 0 | 273.4318 | GS | 0 | 10.0526 | 999 | 0 | 0 | 201.0514 | BC | 22.3113 | 0 | 999 | 0 | 0 | 318.7324 | TRE | 0 | 0 | 0 | 0 | 0 | 322.0429 | BC | 39.8674 | 0 | 999 | 0 | 0 | 306.672 | GS | 0 | 23.6456 | 999 | 0 | 0 | 214.9604
18 | 5cm | 938.8579 | 494.4359 | 0 | 921.1108 | 0 | 0 | 0 | 0 | GS | 0 | 19.1402 | 999 | 0 | 0 | 273.4318 | BC | 8.0421 | 0 | 999 | 0 | 0 | 201.0514 | GS | 0 | 35.0606 | 999 | 0 | 0 | 318.7324 | GS | 0 | 9.6613 | 999 | 0 | 0 | 322.0429 | GS | 0 | 15.3336 | 999 | 0 | 0 | 306.672 | BC | 23.6456 | 0 | 999 | 0 | 0 | 214.9604
19 | 20cm | 0 | 0 | 0 | 0 | 938.8579 | 494.4359 | 505.9792 | 921.1108 | GS | 0 | 38.2805 | 999 | 0 | 0 | 273.4318 | TRE | 0 | 0 | 0 | 0 | 0 | 201.0514 | GS | 0 | 15.9366 | 999 | 0 | 0 | 318.7324 | BC | 19.3226 | 0 | 999 | 0 | 0 | 322.0429 | TRE | 0 | 0 | 6 | 4 | 28 | 278.672 | BC | 21.496 | 0 | 999 | 0 | 0 | 214.9604
20 | 20cm | 0 | 0 | 0 | 0 | 938.8579 | 494.4359 | 505.9792 | 921.1108 | GS | 0 | 0 | 999 | 0 | 0 | 273.4318 | GS | 0 | 4.021 | 999 | 0 | 0 | 201.0514 | GS | 0 | 35.0606 | 999 | 0 | 0 | 318.7324 | BC | 38.6452 | 0 | 999 | 0 | 0 | 322.0429 | BC | 30.6672 | 0 | 999 | 0 | 0 | 306.672 | BC | 25.7952 | 0 | 999 | 0 | 0 | 214.9604
21 | 20cm | 0 | 0 | 0 | 0 | 0 | 494.4359 | 505.9792 | 0 | GS | 0 | 21.8745 | 999 | 0 | 0 | 273.4318 | TRE | 0 | 0 | 1 | 1 | 7 | 194.0514 | GS | 0 | 44.6225 | 999 | 0 | 0 | 318.7324 | GS | 0 | 41.8656 | 999 | 0 | 0 | 322.0429 | BC | 3.0667 | 0 | 999 | 0 | 0 | 306.672 | BC | 21.496 | 0 | 999 | 0 | 0 | 214.9604
22 | 5cm | 938.8579 | 0 | 505.9792 | 0 | 0 | 0 | 0 | 0 | BC | 38.2805 | 0 | 999 | 0 | 0 | 273.4318 | TRE | 0 | 0 | 4 | 3 | 21 | 180.0514 | TRE | 0 | 0 | 4 | 3 | 21 | 297.7324 | TRE | 0 | 0 | 6 | 5 | 35 | 287.0429 | GS | 0 | 18.4003 | 999 | 0 | 0 | 306.672 | TRE | 0 | 0 | 0 | 0 | 0 | 214.9604
23 | 20cm | 0 | 0 | 0 | 0 | 938.8579 | 494.4359 | 0 | 921.1108 | GS | 0 | 27.3432 | 999 | 0 | 0 | 273.4318 | TRE | 0 | 0 | 3 | 2 | 14 | 187.0514 | GS | 0 | 47.8099 | 999 | 0 | 0 | 318.7324 | GS | 0 | 28.9839 | 999 | 0 | 0 | 322.0429 | TRE | 0 | 0 | 3 | 2 | 14 | 292.672 | TRE | 0 | 0 | 0 | 0 | 0 | 214.9604
24 | 20cm | 0 | 0 | 0 | 0 | 938.8579 | 494.4359 | 0 | 0 | TRE | 0 | 0 | 1 | 1 | 7 | 266.4318 | BC | 24.1262 | 0 | 999 | 0 | 0 | 201.0514 | GS | 0 | 6.3746 | 999 | 0 | 0 | 318.7324 | TRE | 0 | 0 | 2 | 2 | 14 | 308.0429 | GS | 0 | 6.1334 | 999 | 0 | 0 | 306.672 | BC | 25.7952 | 0 | 999 | 0 | 0 | 214.9604
25 | 20cm | 0 | 0 | 0 | 0 | 938.8579 | 0 | 0 | 921.1108 | GS | 0 | 16.4059 | 999 | 0 | 0 | 273.4318 | TRE | 0 | 0 | 1 | 1 | 7 | 194.0514 | TRE | 0 | 0 | 2 | 2 | 14 | 304.7324 | GS | 0 | 22.543 | 999 | 0 | 0 | 322.0429 | GS | 0 | 36.8006 | 999 | 0 | 0 | 306.672 | TRE | 0 | 0 | 1 | 1 | 7 | 207.9604
26 | 5cm | 938.8579 | 494.4359 | 0 | 0 | 0 | 0 | 0 | 0 | GS | 0 | 41.0148 | 999 | 0 | 0 | 273.4318 | GS | 0 | 8.0421 | 999 | 0 | 0 | 201.0514 | GS | 0 | 47.8099 | 999 | 0 | 0 | 318.7324 | GS | 0 | 19.3226 | 999 | 0 | 0 | 322.0429 | GS | 0 | 24.5338 | 999 | 0 | 0 | 306.672 | BC | 2.1496 | 0 | 999 | 0 | 0 | 214.9604
27 | 20cm | 0 | 0 | 0 | 0 | 938.8579 | 494.4359 | 505.9792 | 0 | GS | 0 | 19.1402 | 999 | 0 | 0 | 273.4318 | GS | 0 | 18.0946 | 999 | 0 | 0 | 201.0514 | GS | 0 | 41.4352 | 999 | 0 | 0 | 318.7324 | BC | 6.4409 | 0 | 999 | 0 | 0 | 322.0429 | BC | 3.0667 | 0 | 999 | 0 | 0 | 306.672 | BC | 10.748 | 0 | 999 | 0 | 0 | 214.9604
28 | 20cm | 0 | 0 | 0 | 0 | 0 | 494.4359 | 0 | 0 | BC | 16.4059 | 0 | 999 | 0 | 0 | 273.4318 | TRE | 0 | 0 | 4 | 3 | 21 | 180.0514 | GS | 0 | 35.0606 | 999 | 0 | 0 | 318.7324 | BC | 45.086 | 0 | 999 | 0 | 0 | 322.0429 | GS | 0 | 12.2669 | 999 | 0 | 0 | 306.672 | TRE | 0 | 0 | 0 | 0 | 0 | 214.9604
29 | 5cm | 938.8579 | 0 | 0 | 921.1108 | 0 | 0 | 0 | 0 | GS | 0 | 21.8745 | 999 | 0 | 0 | 273.4318 | TRE | 0 | 0 | 3 | 2 | 14 | 187.0514 | GS | 0 | 38.2479 | 999 | 0 | 0 | 318.7324 | GS | 0 | 45.086 | 999 | 0 | 0 | 322.0429 | BC | 30.6672 | 0 | 999 | 0 | 0 | 306.672 | GS | 0 | 27.9449 | 999 | 0 | 0 | 214.9604
30 | 5cm | 938.8579 | 494.4359 | 505.9792 | 921.1108 | 0 | 0 | 0 | 0 | GS | 0 | 19.1402 | 999 | 0 | 0 | 273.4318 | TRE | 0 | 0 | 2 | 1 | 7 | 194.0514 | BC | 3.1873 | 0 | 999 | 0 | 0 | 318.7324 | GS | 0 | 12.8817 | 999 | 0 | 0 | 322.0429 | GS | 0 | 39.8674 | 999 | 0 | 0 | 306.672 | TRE | 0 | 0 | 0 | 0 | 0 | 214.9604
31 | 20cm | 0 | 0 | 0 | 0 | 938.8579 | 494.4359 | 505.9792 | 921.1108 | TRE | 0 | 0 | 4 | 3 | 21 | 252.4318 | GS | 0 | 4.021 | 999 | 0 | 0 | 201.0514 | BC | 6.3746 | 0 | 999 | 0 | 0 | 318.7324 | GS | 0 | 25.7634 | 999 | 0 | 0 | 322.0429 | BC | 33.7339 | 0 | 999 | 0 | 0 | 306.672 | BC | 15.0472 | 0 | 999 | 0 | 0 | 214.9604
32 | 5cm | 0 | 494.4359 | 0 | 0 | 0 | 0 | 0 | 0 | TRE | 0 | 0 | 5 | 4 | 28 | 245.4318 | TRE | 0 | 0 | 1 | 1 | 7 | 194.0514 | BC | 38.2479 | 0 | 999 | 0 | 0 | 318.7324 | TRE | 0 | 0 | 5 | 4 | 28 | 294.0429 | GS | 0 | 12.2669 | 999 | 0 | 0 | 306.672 | BC | 30.0945 | 0 | 999 | 0 | 0 | 214.9604
33 | 20cm | 0 | 0 | 0 | 0 | 938.8579 | 0 | 505.9792 | 921.1108 | GS | 0 | 38.2805 | 999 | 0 | 0 | 273.4318 | GS | 0 | 22.1156 | 999 | 0 | 0 | 201.0514 | TRE | 0 | 0 | 4 | 3 | 21 | 297.7324 | TRE | 0 | 0 | 0 | 0 | 0 | 322.0429 | GS | 0 | 46.0008 | 999 | 0 | 0 | 306.672 | GS | 0 | 8.5984 | 999 | 0 | 0 | 214.9604
34 | 5cm | 0 | 494.4359 | 0 | 0 | 0 | 0 | 0 | 0 | BC | 13.6716 | 0 | 999 | 0 | 0 | 273.4318 | GS | 0 | 12.0631 | 999 | 0 | 0 | 201.0514 | BC | 38.2479 | 0 | 999 | 0 | 0 | 318.7324 | GS | 0 | 12.8817 | 999 | 0 | 0 | 322.0429 | BC | 27.6005 | 0 | 999 | 0 | 0 | 306.672 | GS | 0 | 0 | 999 | 0 | 0 | 214.9604
35 | 20cm | 0 | 0 | 0 | 0 | 0 | 494.4359 | 0 | 921.1108 | GS | 0 | 16.4059 | 999 | 0 | 0 | 273.4318 | GS | 0 | 14.0736 | 999 | 0 | 0 | 201.0514 | TRE | 0 | 0 | 1 | 1 | 7 | 311.7324 | GS | 0 | 25.7634 | 999 | 0 | 0 | 322.0429 | BC | 18.4003 | 0 | 999 | 0 | 0 | 306.672 | BC | 21.496 | 0 | 999 | 0 | 0 | 214.9604
36 | 5cm | 938.8579 | 0 | 505.9792 | 0 | 0 | 0 | 0 | 0 | TRE | 0 | 0 | 1 | 1 | 7 | 266.4318 | BC | 8.0421 | 0 | 999 | 0 | 0 | 201.0514 | BC | 41.4352 | 0 | 999 | 0 | 0 | 318.7324 | TRE | 0 | 0 | 6 | 5 | 35 | 287.0429 | BC | 3.0667 | 0 | 999 | 0 | 0 | 306.672 | BC | 2.1496 | 0 | 999 | 0 | 0 | 214.9604
37 | 5cm | 0 | 494.4359 | 505.9792 | 0 | 0 | 0 | 0 | 0 | GS | 0 | 13.6716 | 999 | 0 | 0 | 273.4318 | TRE | 0 | 0 | 0 | 0 | 0 | 201.0514 | BC | 15.9366 | 0 | 999 | 0 | 0 | 318.7324 | GS | 0 | 48.3064 | 999 | 0 | 0 | 322.0429 | GS | 0 | 39.8674 | 999 | 0 | 0 | 306.672 | GS | 0 | 15.0472 | 999 | 0 | 0 | 214.9604
38 | 5cm | 0 | 494.4359 | 0 | 0 | 0 | 0 | 0 | 0 | GS | 0 | 21.8745 | 999 | 0 | 0 | 273.4318 | BC | 16.0841 | 0 | 999 | 0 | 0 | 201.0514 | GS | 0 | 28.6859 | 999 | 0 | 0 | 318.7324 | BC | 16.1021 | 0 | 999 | 0 | 0 | 322.0429 | BC | 6.1334 | 0 | 999 | 0 | 0 | 306.672 | BC | 19.3464 | 0 | 999 | 0 | 0 | 214.9604
39 | 20cm | 0 | 0 | 0 | 0 | 938.8579 | 494.4359 | 0 | 0 | TRE | 0 | 0 | 5 | 4 | 28 | 245.4318 | BC | 8.0421 | 0 | 999 | 0 | 0 | 201.0514 | GS | 0 | 6.3746 | 999 | 0 | 0 | 318.7324 | GS | 0 | 45.086 | 999 | 0 | 0 | 322.0429 | GS | 0 | 21.467 | 999 | 0 | 0 | 306.672 | BC | 4.2992 | 0 | 999 | 0 | 0 | 214.9604
40 | 20cm | 0 | 0 | 0 | 0 | 0 | 494.4359 | 505.9792 | 0 | BC | 5.4686 | 0 | 999 | 0 | 0 | 273.4318 | GS | 0 | 26.1367 | 999 | 0 | 0 | 201.0514 | BC | 41.4352 | 0 | 999 | 0 | 0 | 318.7324 | GS | 0 | 6.4409 | 999 | 0 | 0 | 322.0429 | BC | 24.5338 | 0 | 999 | 0 | 0 | 306.672 | TRE | 0 | 0 | 2 | 1 | 7 | 207.9604
41 | 5cm | 938.8579 | 0 | 505.9792 | 0 | 0 | 0 | 0 | 0 | TRE | 0 | 0 | 5 | 4 | 28 | 245.4318 | BC | 22.1156 | 0 | 999 | 0 | 0 | 201.0514 | TRE | 0 | 0 | 4 | 3 | 21 | 297.7324 | GS | 0 | 0 | 999 | 0 | 0 | 322.0429 | TRE | 0 | 0 | 5 | 3 | 21 | 285.672 | GS | 0 | 6.4488 | 999 | 0 | 0 | 214.9604
42 | 5cm | 0 | 0 | 505.9792 | 0 | 0 | 0 | 0 | 0 | GS | 0 | 24.6089 | 999 | 0 | 0 | 273.4318 | GS | 0 | 2.0105 | 999 | 0 | 0 | 201.0514 | GS | 0 | 3.1873 | 999 | 0 | 0 | 318.7324 | GS | 0 | 12.8817 | 999 | 0 | 0 | 322.0429 | GS | 0 | 12.2669 | 999 | 0 | 0 | 306.672 | GS | 0 | 12.8976 | 999 | 0 | 0 | 214.9604
43 | 5cm | 0 | 494.4359 | 0 | 0 | 0 | 0 | 0 | 0 | BC | 13.6716 | 0 | 999 | 0 | 0 | 273.4318 | GS | 0 | 28.1472 | 999 | 0 | 0 | 201.0514 | BC | 12.7493 | 0 | 999 | 0 | 0 | 318.7324 | GS | 0 | 32.2043 | 999 | 0 | 0 | 322.0429 | TRE | 0 | 0 | 2 | 1 | 7 | 299.672 | BC | 10.748 | 0 | 999 | 0 | 0 | 214.9604
44 | 20cm | 0 | 0 | 0 | 0 | 0 | 494.4359 | 0 | 0 | TRE | 0 | 0 | 0 | 0 | 0 | 273.4318 | TRE | 0 | 0 | 4 | 3 | 21 | 180.0514 | GS | 0 | 38.2479 | 999 | 0 | 0 | 318.7324 | TRE | 0 | 0 | 1 | 1 | 7 | 315.0429 | GS | 0 | 9.2002 | 999 | 0 | 0 | 306.672 | GS | 0 | 10.748 | 999 | 0 | 0 | 214.9604
45 | 20cm | 0 | 0 | 0 | 0 | 0 | 0 | 505.9792 | 0 | BC | 38.2805 | 0 | 999 | 0 | 0 | 273.4318 | GS | 0 | 30.1577 | 999 | 0 | 0 | 201.0514 | GS | 0 | 15.9366 | 999 | 0 | 0 | 318.7324 | TRE | 0 | 0 | 4 | 3 | 21 | 301.0429 | BC | 36.8006 | 0 | 999 | 0 | 0 | 306.672 | BC | 32.2441 | 0 | 999 | 0 | 0 | 214.9604
46 | 20cm | 0 | 0 | 0 | 0 | 938.8579 | 494.4359 | 0 | 921.1108 | BC | 13.6716 | 0 | 999 | 0 | 0 | 273.4318 | TRE | 0 | 0 | 1 | 1 | 7 | 194.0514 | GS | 0 | 12.7493 | 999 | 0 | 0 | 318.7324 | GS | 0 | 0 | 999 | 0 | 0 | 322.0429 | TRE | 0 | 0 | 6 | 4 | 28 | 278.672 | GS | 0 | 32.2441 | 999 | 0 | 0 | 214.9604
47 | 5cm | 0 | 494.4359 | 505.9792 | 921.1108 | 0 | 0 | 0 | 0 | BC | 27.3432 | 0 | 999 | 0 | 0 | 273.4318 | BC | 30.1577 | 0 | 999 | 0 | 0 | 201.0514 | BC | 28.6859 | 0 | 999 | 0 | 0 | 318.7324 | BC | 3.2204 | 0 | 999 | 0 | 0 | 322.0429 | BC | 46.0008 | 0 | 999 | 0 | 0 | 306.672 | BC | 27.9449 | 0 | 999 | 0 | 0 | 214.9604
48 | 20cm | 0 | 0 | 0 | 0 | 938.8579 | 0 | 0 | 921.1108 | GS | 0 | 38.2805 | 999 | 0 | 0 | 273.4318 | GS | 0 | 16.0841 | 999 | 0 | 0 | 201.0514 | BC | 44.6225 | 0 | 999 | 0 | 0 | 318.7324 | GS | 0 | 25.7634 | 999 | 0 | 0 | 322.0429 | BC | 18.4003 | 0 | 999 | 0 | 0 | 306.672 | GS | 0 | 21.496 | 999 | 0 | 0 | 214.9604
49 | 20cm | 0 | 0 | 0 | 0 | 0 | 0 | 0 | 921.1108 | GS | 0 | 8.203 | 999 | 0 | 0 | 273.4318 | GS | 0 | 28.1472 | 999 | 0 | 0 | 201.0514 | GS | 0 | 0 | 999 | 0 | 0 | 318.7324 | TRE | 0 | 0 | 1 | 1 | 7 | 315.0429 | TRE | 0 | 0 | 3 | 2 | 14 | 292.672 | GS | 0 | 2.1496 | 999 | 0 | 0 | 214.9604
50 | 20cm | 0 | 0 | 0 | 0 | 0 | 0 | 0 | 921.1108 | BC | 10.9373 | 0 | 999 | 0 | 0 | 273.4318 | GS | 0 | 12.0631 | 999 | 0 | 0 | 201.0514 | GS | 0 | 25.4986 | 999 | 0 | 0 | 318.7324 | BC | 45.086 | 0 | 999 | 0 | 0 | 322.0429 | TRE | 0 | 0 | 4 | 3 | 21 | 285.672 | BC | 6.4488 | 0 | 999 | 0 | 0 | 214.9604
51 | 5cm | 938.8579 | 0 | 0 | 921.1108 | 0 | 0 | 0 | 0 | BC | 0 | 0 | 999 | 0 | 0 | 273.4318 | BC | 22.1156 | 0 | 999 | 0 | 0 | 201.0514 | GS | 0 | 44.6225 | 999 | 0 | 0 | 318.7324 | BC | 0 | 0 | 999 | 0 | 0 | 322.0429 | GS | 0 | 33.7339 | 999 | 0 | 0 | 306.672 | GS | 0 | 19.3464 | 999 | 0 | 0 | 214.9604
52 | 20cm | 0 | 0 | 0 | 0 | 938.8579 | 0 | 505.9792 | 921.1108 | GS | 0 | 2.7343 | 999 | 0 | 0 | 273.4318 | TRE | 0 | 0 | 0 | 0 | 0 | 201.0514 | BC | 15.9366 | 0 | 999 | 0 | 0 | 318.7324 | BC | 28.9839 | 0 | 999 | 0 | 0 | 322.0429 | GS | 0 | 21.467 | 999 | 0 | 0 | 306.672 | GS | 0 | 21.496 | 999 | 0 | 0 | 214.9604
53 | 20cm | 0 | 0 | 0 | 0 | 0 | 0 | 505.9792 | 0 | GS | 0 | 13.6716 | 999 | 0 | 0 | 273.4318 | GS | 0 | 22.1156 | 999 | 0 | 0 | 201.0514 | TRE | 0 | 0 | 5 | 4 | 28 | 290.7324 | BC | 6.4409 | 0 | 999 | 0 | 0 | 322.0429 | GS | 0 | 21.467 | 999 | 0 | 0 | 306.672 | BC | 15.0472 | 0 | 999 | 0 | 0 | 214.9604
54 | 5cm | 938.8579 | 494.4359 | 505.9792 | 921.1108 | 0 | 0 | 0 | 0 | TRE | 0 | 0 | 2 | 2 | 14 | 259.4318 | GS | 0 | 30.1577 | 999 | 0 | 0 | 201.0514 | GS | 0 | 44.6225 | 999 | 0 | 0 | 318.7324 | BC | 25.7634 | 0 | 999 | 0 | 0 | 322.0429 | TRE | 0 | 0 | 3 | 2 | 14 | 292.672 | GS | 0 | 15.0472 | 999 | 0 | 0 | 214.9604
55 | 20cm | 0 | 0 | 0 | 0 | 0 | 494.4359 | 505.9792 | 921.1108 | GS | 0 | 16.4059 | 999 | 0 | 0 | 273.4318 | BC | 18.0946 | 0 | 999 | 0 | 0 | 201.0514 | TRE | 0 | 0 | 6 | 5 | 35 | 283.7324 | GS | 0 | 35.4247 | 999 | 0 | 0 | 322.0429 | TRE | 0 | 0 | 4 | 3 | 21 | 285.672 | GS | 0 | 30.0945 | 999 | 0 | 0 | 214.9604
56 | 5cm | 0 | 494.4359 | 0 | 0 | 0 | 0 | 0 | 0 | GS | 0 | 32.8118 | 999 | 0 | 0 | 273.4318 | GS | 0 | 30.1577 | 999 | 0 | 0 | 201.0514 | TRE | 0 | 0 | 2 | 2 | 14 | 304.7324 | GS | 0 | 28.9839 | 999 | 0 | 0 | 322.0429 | BC | 0 | 0 | 999 | 0 | 0 | 306.672 | BC | 8.5984 | 0 | 999 | 0 | 0 | 214.9604
57 | 20cm | 0 | 0 | 0 | 0 | 0 | 494.4359 | 505.9792 | 0 | GS | 0 | 32.8118 | 999 | 0 | 0 | 273.4318 | BC | 30.1577 | 0 | 999 | 0 | 0 | 201.0514 | BC | 31.8732 | 0 | 999 | 0 | 0 | 318.7324 | TRE | 0 | 0 | 0 | 0 | 0 | 322.0429 | GS | 0 | 6.1334 | 999 | 0 | 0 | 306.672 | GS | 0 | 6.4488 | 999 | 0 | 0 | 214.9604
58 | 5cm | 938.8579 | 0 | 0 | 0 | 0 | 0 | 0 | 0 | GS | 0 | 16.4059 | 999 | 0 | 0 | 273.4318 | GS | 0 | 24.1262 | 999 | 0 | 0 | 201.0514 | GS | 0 | 28.6859 | 999 | 0 | 0 | 318.7324 | BC | 48.3064 | 0 | 999 | 0 | 0 | 322.0429 | BC | 42.9341 | 0 | 999 | 0 | 0 | 306.672 | TRE | 0 | 0 | 4 | 2 | 14 | 200.9604
59 | 20cm | 0 | 0 | 0 | 0 | 0 | 494.4359 | 0 | 0 | BC | 21.8745 | 0 | 999 | 0 | 0 | 273.4318 | TRE | 0 | 0 | 1 | 1 | 7 | 194.0514 | GS | 0 | 9.562 | 999 | 0 | 0 | 318.7324 | GS | 0 | 6.4409 | 999 | 0 | 0 | 322.0429 | GS | 0 | 39.8674 | 999 | 0 | 0 | 306.672 | TRE | 0 | 0 | 2 | 1 | 7 | 207.9604
60 | 20cm | 0 | 0 | 0 | 0 | 0 | 494.4359 | 505.9792 | 921.1108 | TRE | 0 | 0 | 5 | 4 | 28 | 245.4318 | BC | 14.0736 | 0 | 999 | 0 | 0 | 201.0514 | TRE | 0 | 0 | 2 | 2 | 14 | 304.7324 | GS | 0 | 19.3226 | 999 | 0 | 0 | 322.0429 | GS | 0 | 36.8006 | 999 | 0 | 0 | 306.672 | BC | 8.5984 | 0 | 999 | 0 | 0 | 214.9604
61 | 20cm | 0 | 0 | 0 | 0 | 0 | 0 | 0 | 921.1108 | BC | 35.5461 | 0 | 999 | 0 | 0 | 273.4318 | BC | 2.0105 | 0 | 999 | 0 | 0 | 201.0514 | BC | 38.2479 | 0 | 999 | 0 | 0 | 318.7324 | GS | 0 | 48.3064 | 999 | 0 | 0 | 322.0429 | BC | 9.2002 | 0 | 999 | 0 | 0 | 306.672 | BC | 30.0945 | 0 | 999 | 0 | 0 | 214.9604
62 | 5cm | 938.8579 | 494.4359 | 0 | 921.1108 | 0 | 0 | 0 | 0 | GS | 0 | 35.5461 | 999 | 0 | 0 | 273.4318 | GS | 0 | 12.0631 | 999 | 0 | 0 | 201.0514 | GS | 0 | 41.4352 | 999 | 0 | 0 | 318.7324 | TRE | 0 | 0 | 3 | 2 | 14 | 308.0429 | TRE | 0 | 0 | 5 | 3 | 21 | 285.672 | GS | 0 | 8.5984 | 999 | 0 | 0 | 214.9604
63 | 5cm | 938.8579 | 494.4359 | 505.9792 | 921.1108 | 0 | 0 | 0 | 0 | BC | 10.9373 | 0 | 999 | 0 | 0 | 273.4318 | GS | 0 | 4.021 | 999 | 0 | 0 | 201.0514 | BC | 31.8732 | 0 | 999 | 0 | 0 | 318.7324 | BC | 25.7634 | 0 | 999 | 0 | 0 | 322.0429 | GS | 0 | 24.5338 | 999 | 0 | 0 | 306.672 | GS | 0 | 19.3464 | 999 | 0 | 0 | 214.9604
64 | 5cm | 938.8579 | 494.4359 | 505.9792 | 0 | 0 | 0 | 0 | 0 | TRE | 0 | 0 | 1 | 1 | 7 | 266.4318 | GS | 0 | 20.1051 | 999 | 0 | 0 | 201.0514 | GS | 0 | 15.9366 | 999 | 0 | 0 | 318.7324 | TRE | 0 | 0 | 6 | 5 | 35 | 287.0429 | BC | 9.2002 | 0 | 999 | 0 | 0 | 306.672 | GS | 0 | 10.748 | 999 | 0 | 0 | 214.9604
65 | 5cm | 0 | 0 | 0 | 921.1108 | 0 | 0 | 0 | 0 | GS | 0 | 13.6716 | 999 | 0 | 0 | 273.4318 | BC | 4.021 | 0 | 999 | 0 | 0 | 201.0514 | TRE | 0 | 0 | 4 | 3 | 21 | 297.7324 | BC | 9.6613 | 0 | 999 | 0 | 0 | 322.0429 | TRE | 0 | 0 | 4 | 3 | 21 | 285.672 | BC | 6.4488 | 0 | 999 | 0 | 0 | 214.9604
66 | 5cm | 938.8579 | 494.4359 | 0 | 0 | 0 | 0 | 0 | 0 | GS | 0 | 0 | 999 | 0 | 0 | 273.4318 | BC | 0 | 0 | 999 | 0 | 0 | 201.0514 | GS | 0 | 15.9366 | 999 | 0 | 0 | 318.7324 | GS | 0 | 6.4409 | 999 | 0 | 0 | 322.0429 | BC | 27.6005 | 0 | 999 | 0 | 0 | 306.672 | GS | 0 | 32.2441 | 999 | 0 | 0 | 214.9604
67 | 5cm | 938.8579 | 494.4359 | 505.9792 | 921.1108 | 0 | 0 | 0 | 0 | BC | 24.6089 | 0 | 999 | 0 | 0 | 273.4318 | BC | 24.1262 | 0 | 999 | 0 | 0 | 201.0514 | BC | 12.7493 | 0 | 999 | 0 | 0 | 318.7324 | TRE | 0 | 0 | 3 | 2 | 14 | 308.0429 | BC | 24.5338 | 0 | 999 | 0 | 0 | 306.672 | BC | 6.4488 | 0 | 999 | 0 | 0 | 214.9604
68 | 20cm | 0 | 0 | 0 | 0 | 0 | 0 | 505.9792 | 921.1108 | BC | 19.1402 | 0 | 999 | 0 | 0 | 273.4318 | BC | 8.0421 | 0 | 999 | 0 | 0 | 201.0514 | TRE | 0 | 0 | 5 | 4 | 28 | 290.7324 | GS | 0 | 48.3064 | 999 | 0 | 0 | 322.0429 | BC | 27.6005 | 0 | 999 | 0 | 0 | 306.672 | GS | 0 | 21.496 | 999 | 0 | 0 | 214.9604
69 | 20cm | 0 | 0 | 0 | 0 | 938.8579 | 0 | 505.9792 | 921.1108 | TRE | 0 | 0 | 0 | 0 | 0 | 273.4318 | GS | 0 | 6.0315 | 999 | 0 | 0 | 201.0514 | BC | 35.0606 | 0 | 999 | 0 | 0 | 318.7324 | BC | 45.086 | 0 | 999 | 0 | 0 | 322.0429 | GS | 0 | 0 | 999 | 0 | 0 | 306.672 | GS | 0 | 10.748 | 999 | 0 | 0 | 214.9604
70 | 5cm | 938.8579 | 494.4359 | 0 | 921.1108 | 0 | 0 | 0 | 0 | BC | 19.1402 | 0 | 999 | 0 | 0 | 273.4318 | BC | 6.0315 | 0 | 999 | 0 | 0 | 201.0514 | GS | 0 | 9.562 | 999 | 0 | 0 | 318.7324 | GS | 0 | 45.086 | 999 | 0 | 0 | 322.0429 | TRE | 0 | 0 | 3 | 2 | 14 | 292.672 | GS | 0 | 32.2441 | 999 | 0 | 0 | 214.9604
71 | 5cm | 938.8579 | 494.4359 | 505.9792 | 0 | 0 | 0 | 0 | 0 | TRE | 0 | 0 | 0 | 0 | 0 | 273.4318 | BC | 0 | 0 | 999 | 0 | 0 | 201.0514 | BC | 38.2479 | 0 | 999 | 0 | 0 | 318.7324 | BC | 48.3064 | 0 | 999 | 0 | 0 | 322.0429 | GS | 0 | 3.0667 | 999 | 0 | 0 | 306.672 | BC | 15.0472 | 0 | 999 | 0 | 0 | 214.9604
72 | 20cm | 0 | 0 | 0 | 0 | 938.8579 | 0 | 0 | 0 | TRE | 0 | 0 | 3 | 2 | 14 | 259.4318 | TRE | 0 | 0 | 3 | 2 | 14 | 187.0514 | GS | 0 | 12.7493 | 999 | 0 | 0 | 318.7324 | GS | 0 | 32.2043 | 999 | 0 | 0 | 322.0429 | BC | 36.8006 | 0 | 999 | 0 | 0 | 306.672 | BC | 4.2992 | 0 | 999 | 0 | 0 | 214.9604
73 | 20cm | 0 | 0 | 0 | 0 | 938.8579 | 494.4359 | 505.9792 | 921.1108 | GS | 0 | 21.8745 | 999 | 0 | 0 | 273.4318 | GS | 0 | 6.0315 | 999 | 0 | 0 | 201.0514 | TRE | 0 | 0 | 5 | 4 | 28 | 290.7324 | GS | 0 | 35.4247 | 999 | 0 | 0 | 322.0429 | GS | 0 | 30.6672 | 999 | 0 | 0 | 306.672 | GS | 0 | 6.4488 | 999 | 0 | 0 | 214.9604
74 | 20cm | 0 | 0 | 0 | 0 | 0 | 0 | 0 | 0 | GS | 0 | 19.1402 | 999 | 0 | 0 | 273.4318 | GS | 0 | 12.0631 | 999 | 0 | 0 | 201.0514 | BC | 6.3746 | 0 | 999 | 0 | 0 | 318.7324 | TRE | 0 | 0 | 0 | 0 | 0 | 322.0429 | TRE | 0 | 0 | 3 | 2 | 14 | 292.672 | TRE | 0 | 0 | 5 | 3 | 21 | 193.9604
75 | 5cm | 0 | 0 | 0 | 921.1108 | 0 | 0 | 0 | 0 | GS | 0 | 16.4059 | 999 | 0 | 0 | 273.4318 | GS | 0 | 22.1156 | 999 | 0 | 0 | 201.0514 | TRE | 0 | 0 | 5 | 4 | 28 | 290.7324 | GS | 0 | 3.2204 | 999 | 0 | 0 | 322.0429 | BC | 21.467 | 0 | 999 | 0 | 0 | 306.672 | TRE | 0 | 0 | 1 | 1 | 7 | 207.9604
76 | 20cm | 0 | 0 | 0 | 0 | 938.8579 | 494.4359 | 505.9792 | 921.1108 | BC | 32.8118 | 0 | 999 | 0 | 0 | 273.4318 | GS | 0 | 10.0526 | 999 | 0 | 0 | 201.0514 | TRE | 0 | 0 | 2 | 2 | 14 | 304.7324 | GS | 0 | 28.9839 | 999 | 0 | 0 | 322.0429 | TRE | 0 | 0 | 2 | 1 | 7 | 299.672 | BC | 8.5984 | 0 | 999 | 0 | 0 | 214.9604
77 | 20cm | 0 | 0 | 0 | 0 | 938.8579 | 0 | 505.9792 | 0 | BC | 21.8745 | 0 | 999 | 0 | 0 | 273.4318 | GS | 0 | 30.1577 | 999 | 0 | 0 | 201.0514 | GS | 0 | 3.1873 | 999 | 0 | 0 | 318.7324 | TRE | 0 | 0 | 3 | 2 | 14 | 308.0429 | GS | 0 | 18.4003 | 999 | 0 | 0 | 306.672 | BC | 25.7952 | 0 | 999 | 0 | 0 | 214.9604
78 | 20cm | 0 | 0 | 0 | 0 | 938.8579 | 0 | 0 | 921.1108 | BC | 13.6716 | 0 | 999 | 0 | 0 | 273.4318 | BC | 22.1156 | 0 | 999 | 0 | 0 | 201.0514 | BC | 25.4986 | 0 | 999 | 0 | 0 | 318.7324 | BC | 16.1021 | 0 | 999 | 0 | 0 | 322.0429 | GS | 0 | 6.1334 | 999 | 0 | 0 | 306.672 | TRE | 0 | 0 | 3 | 2 | 14 | 200.9604
79 | 5cm | 0 | 0 | 0 | 0 | 0 | 0 | 0 | 0 | TRE | 0 | 0 | 1 | 1 | 7 | 266.4318 | TRE | 0 | 0 | 2 | 1 | 7 | 194.0514 | GS | 0 | 0 | 999 | 0 | 0 | 318.7324 | BC | 25.7634 | 0 | 999 | 0 | 0 | 322.0429 | TRE | 0 | 0 | 4 | 3 | 21 | 285.672 | BC | 6.4488 | 0 | 999 | 0 | 0 | 214.9604
80 | 20cm | 0 | 0 | 0 | 0 | 0 | 494.4359 | 0 | 0 | TRE | 0 | 0 | 3 | 2 | 14 | 259.4318 | GS | 0 | 2.0105 | 999 | 0 | 0 | 201.0514 | BC | 19.1239 | 0 | 999 | 0 | 0 | 318.7324 | BC | 45.086 | 0 | 999 | 0 | 0 | 322.0429 | BC | 9.2002 | 0 | 999 | 0 | 0 | 306.672 | GS | 0 | 23.6456 | 999 | 0 | 0 | 214.9604
81 | 20cm | 0 | 0 | 0 | 0 | 938.8579 | 494.4359 | 505.9792 | 0 | BC | 8.203 | 0 | 999 | 0 | 0 | 273.4318 | GS | 0 | 10.0526 | 999 | 0 | 0 | 201.0514 | TRE | 0 | 0 | 3 | 2 | 14 | 304.7324 | BC | 35.4247 | 0 | 999 | 0 | 0 | 322.0429 | BC | 0 | 0 | 999 | 0 | 0 | 306.672 | GS | 0 | 12.8976 | 999 | 0 | 0 | 214.9604
82 | 20cm | 0 | 0 | 0 | 0 | 938.8579 | 0 | 505.9792 | 0 | GS | 0 | 30.0775 | 999 | 0 | 0 | 273.4318 | GS | 0 | 14.0736 | 999 | 0 | 0 | 201.0514 | TRE | 0 | 0 | 4 | 3 | 21 | 297.7324 | GS | 0 | 28.9839 | 999 | 0 | 0 | 322.0429 | GS | 0 | 33.7339 | 999 | 0 | 0 | 306.672 | GS | 0 | 25.7952 | 999 | 0 | 0 | 214.9604
83 | 5cm | 0 | 494.4359 | 0 | 921.1108 | 0 | 0 | 0 | 0 | BC | 30.0775 | 0 | 999 | 0 | 0 | 273.4318 | GS | 0 | 26.1367 | 999 | 0 | 0 | 201.0514 | GS | 0 | 22.3113 | 999 | 0 | 0 | 318.7324 | BC | 35.4247 | 0 | 999 | 0 | 0 | 322.0429 | TRE | 0 | 0 | 0 | 0 | 0 | 306.672 | GS | 0 | 8.5984 | 999 | 0 | 0 | 214.9604
84 | 20cm | 0 | 0 | 0 | 0 | 0 | 494.4359 | 0 | 0 | GS | 0 | 8.203 | 999 | 0 | 0 | 273.4318 | TRE | 0 | 0 | 0 | 0 | 0 | 201.0514 | GS | 0 | 22.3113 | 999 | 0 | 0 | 318.7324 | GS | 0 | 12.8817 | 999 | 0 | 0 | 322.0429 | TRE | 0 | 0 | 1 | 1 | 7 | 299.672 | GS | 0 | 27.9449 | 999 | 0 | 0 | 214.9604
85 | 5cm | 0 | 494.4359 | 0 | 0 | 0 | 0 | 0 | 0 | BC | 0 | 0 | 999 | 0 | 0 | 273.4318 | GS | 0 | 24.1262 | 999 | 0 | 0 | 201.0514 | BC | 0 | 0 | 999 | 0 | 0 | 318.7324 | GS | 0 | 28.9839 | 999 | 0 | 0 | 322.0429 | TRE | 0 | 0 | 6 | 4 | 28 | 278.672 | GS | 0 | 6.4488 | 999 | 0 | 0 | 214.9604
86 | 5cm | 938.8579 | 0 | 505.9792 | 921.1108 | 0 | 0 | 0 | 0 | GS | 0 | 5.4686 | 999 | 0 | 0 | 273.4318 | BC | 28.1472 | 0 | 999 | 0 | 0 | 201.0514 | BC | 41.4352 | 0 | 999 | 0 | 0 | 318.7324 | BC | 3.2204 | 0 | 999 | 0 | 0 | 322.0429 | BC | 18.4003 | 0 | 999 | 0 | 0 | 306.672 | TRE | 0 | 0 | 0 | 0 | 0 | 214.9604
87 | 5cm | 938.8579 | 0 | 0 | 0 | 0 | 0 | 0 | 0 | BC | 21.8745 | 0 | 999 | 0 | 0 | 273.4318 | BC | 26.1367 | 0 | 999 | 0 | 0 | 201.0514 | GS | 0 | 28.6859 | 999 | 0 | 0 | 318.7324 | GS | 0 | 9.6613 | 999 | 0 | 0 | 322.0429 | GS | 0 | 0 | 999 | 0 | 0 | 306.672 | GS | 0 | 12.8976 | 999 | 0 | 0 | 214.9604
88 | 20cm | 0 | 0 | 0 | 0 | 0 | 494.4359 | 505.9792 | 921.1108 | GS | 0 | 16.4059 | 999 | 0 | 0 | 273.4318 | GS | 0 | 2.0105 | 999 | 0 | 0 | 201.0514 | GS | 0 | 44.6225 | 999 | 0 | 0 | 318.7324 | TRE | 0 | 0 | 2 | 2 | 14 | 308.0429 | BC | 12.2669 | 0 | 999 | 0 | 0 | 306.672 | TRE | 0 | 0 | 3 | 2 | 14 | 200.9604
89 | 20cm | 0 | 0 | 0 | 0 | 938.8579 | 494.4359 | 0 | 0 | BC | 30.0775 | 0 | 999 | 0 | 0 | 273.4318 | BC | 12.0631 | 0 | 999 | 0 | 0 | 201.0514 | BC | 47.8099 | 0 | 999 | 0 | 0 | 318.7324 | BC | 6.4409 | 0 | 999 | 0 | 0 | 322.0429 | GS | 0 | 3.0667 | 999 | 0 | 0 | 306.672 | BC | 4.2992 | 0 | 999 | 0 | 0 | 214.9604
90 | 20cm | 0 | 0 | 0 | 0 | 0 | 0 | 0 | 921.1108 | GS | 0 | 19.1402 | 999 | 0 | 0 | 273.4318 | BC | 22.1156 | 0 | 999 | 0 | 0 | 201.0514 | GS | 0 | 0 | 999 | 0 | 0 | 318.7324 | GS | 0 | 41.8656 | 999 | 0 | 0 | 322.0429 | GS | 0 | 6.1334 | 999 | 0 | 0 | 306.672 | TRE | 0 | 0 | 2 | 1 | 7 | 207.9604
91 | 5cm | 938.8579 | 494.4359 | 0 | 0 | 0 | 0 | 0 | 0 | BC | 5.4686 | 0 | 999 | 0 | 0 | 273.4318 | BC | 6.0315 | 0 | 999 | 0 | 0 | 201.0514 | GS | 0 | 22.3113 | 999 | 0 | 0 | 318.7324 | BC | 16.1021 | 0 | 999 | 0 | 0 | 322.0429 | GS | 0 | 12.2669 | 999 | 0 | 0 | 306.672 | TRE | 0 | 0 | 3 | 2 | 14 | 200.9604
92 | 5cm | 0 | 494.4359 | 0 | 0 | 0 | 0 | 0 | 0 | TRE | 0 | 0 | 0 | 0 | 0 | 273.4318 | GS | 0 | 28.1472 | 999 | 0 | 0 | 201.0514 | TRE | 0 | 0 | 0 | 0 | 0 | 318.7324 | GS | 0 | 32.2043 | 999 | 0 | 0 | 322.0429 | GS | 0 | 24.5338 | 999 | 0 | 0 | 306.672 | GS | 0 | 2.1496 | 999 | 0 | 0 | 214.9604
93 | 20cm | 0 | 0 | 0 | 0 | 0 | 0 | 0 | 921.1108 | BC | 0 | 0 | 999 | 0 | 0 | 273.4318 | GS | 0 | 12.0631 | 999 | 0 | 0 | 201.0514 | GS | 0 | 41.4352 | 999 | 0 | 0 | 318.7324 | BC | 6.4409 | 0 | 999 | 0 | 0 | 322.0429 | BC | 27.6005 | 0 | 999 | 0 | 0 | 306.672 | BC | 19.3464 | 0 | 999 | 0 | 0 | 214.9604
94 | 5cm | 0 | 0 | 505.9792 | 921.1108 | 0 | 0 | 0 | 0 | BC | 30.0775 | 0 | 999 | 0 | 0 | 273.4318 | GS | 0 | 6.0315 | 999 | 0 | 0 | 201.0514 | BC | 31.8732 | 0 | 999 | 0 | 0 | 318.7324 | GS | 0 | 19.3226 | 999 | 0 | 0 | 322.0429 | BC | 6.1334 | 0 | 999 | 0 | 0 | 306.672 | GS | 0 | 19.3464 | 999 | 0 | 0 | 214.9604
95 | 20cm | 0 | 0 | 0 | 0 | 0 | 494.4359 | 0 | 0 | GS | 0 | 2.7343 | 999 | 0 | 0 | 273.4318 | GS | 0 | 4.021 | 999 | 0 | 0 | 201.0514 | GS | 0 | 12.7493 | 999 | 0 | 0 | 318.7324 | BC | 12.8817 | 0 | 999 | 0 | 0 | 322.0429 | BC | 9.2002 | 0 | 999 | 0 | 0 | 306.672 | GS | 0 | 23.6456 | 999 | 0 | 0 | 214.9604
96 | 5cm | 938.8579 | 494.4359 | 0 | 0 | 0 | 0 | 0 | 0 | BC | 24.6089 | 0 | 999 | 0 | 0 | 273.4318 | TRE | 0 | 0 | 0 | 0 | 0 | 201.0514 | BC | 38.2479 | 0 | 999 | 0 | 0 | 318.7324 | BC | 19.3226 | 0 | 999 | 0 | 0 | 322.0429 | TRE | 0 | 0 | 2 | 1 | 7 | 299.672 | GS | 0 | 6.4488 | 999 | 0 | 0 | 214.9604
97 | 20cm | 0 | 0 | 0 | 0 | 938.8579 | 494.4359 | 505.9792 | 0 | BC | 41.0148 | 0 | 999 | 0 | 0 | 273.4318 | GS | 0 | 20.1051 | 999 | 0 | 0 | 201.0514 | BC | 41.4352 | 0 | 999 | 0 | 0 | 318.7324 | TRE | 0 | 0 | 6 | 5 | 35 | 287.0429 | TRE | 0 | 0 | 4 | 3 | 21 | 285.672 | GS | 0 | 4.2992 | 999 | 0 | 0 | 214.9604
98 | 20cm | 0 | 0 | 0 | 0 | 0 | 0 | 0 | 921.1108 | BC | 41.0148 | 0 | 999 | 0 | 0 | 273.4318 | GS | 0 | 30.1577 | 999 | 0 | 0 | 201.0514 | GS | 0 | 41.4352 | 999 | 0 | 0 | 318.7324 | TRE | 0 | 0 | 1 | 1 | 7 | 315.0429 | GS | 0 | 15.3336 | 999 | 0 | 0 | 306.672 | BC | 27.9449 | 0 | 999 | 0 | 0 | 214.9604
99 | 20cm | 0 | 0 | 0 | 0 | 0 | 494.4359 | 505.9792 | 0 | TRE | 0 | 0 | 2 | 2 | 14 | 259.4318 | BC | 20.1051 | 0 | 999 | 0 | 0 | 201.0514 | GS | 0 | 35.0606 | 999 | 0 | 0 | 318.7324 | BC | 41.8656 | 0 | 999 | 0 | 0 | 322.0429 | TRE | 0 | 0 | 6 | 4 | 28 | 278.672 | TRE | 0 | 0 | 4 | 2 | 14 | 200.9604
100 | 5cm | 938.8579 | 0 | 505.9792 | 921.1108 | 0 | 0 | 0 | 0 | BC | 27.3432 | 0 | 999 | 0 | 0 | 273.4318 | BC | 24.1262 | 0 | 999 | 0 | 0 | 201.0514 | TRE | 0 | 0 | 3 | 2 | 14 | 304.7324 | GS | 0 | 9.6613 | 999 | 0 | 0 | 322.0429 | TRE | 0 | 0 | 5 | 3 | 21 | 285.672 | GS | 0 | 27.9449 | 999 | 0 | 0 | 214.9604
101 | 20cm | 0 | 0 | 0 | 0 | 0 | 0 | 505.9792 | 921.1108 | BC | 0 | 0 | 999 | 0 | 0 | 273.4318 | BC | 14.0736 | 0 | 999 | 0 | 0 | 201.0514 | GS | 0 | 12.7493 | 999 | 0 | 0 | 318.7324 | GS | 0 | 38.6452 | 999 | 0 | 0 | 322.0429 | BC | 27.6005 | 0 | 999 | 0 | 0 | 306.672 | BC | 19.3464 | 0 | 999 | 0 | 0 | 214.9604
102 | 5cm | 938.8579 | 0 | 0 | 921.1108 | 0 | 0 | 0 | 0 | GS | 0 | 10.9373 | 999 | 0 | 0 | 273.4318 | TRE | 0 | 0 | 3 | 2 | 14 | 187.0514 | GS | 0 | 38.2479 | 999 | 0 | 0 | 318.7324 | BC | 35.4247 | 0 | 999 | 0 | 0 | 322.0429 | TRE | 0 | 0 | 5 | 3 | 21 | 285.672 | GS | 0 | 2.1496 | 999 | 0 | 0 | 214.9604
103 | 20cm | 0 | 0 | 0 | 0 | 0 | 494.4359 | 505.9792 | 921.1108 | TRE | 0 | 0 | 4 | 3 | 21 | 252.4318 | BC | 28.1472 | 0 | 999 | 0 | 0 | 201.0514 | BC | 41.4352 | 0 | 999 | 0 | 0 | 318.7324 | TRE | 0 | 0 | 3 | 2 | 14 | 308.0429 | GS | 0 | 15.3336 | 999 | 0 | 0 | 306.672 | TRE | 0 | 0 | 1 | 1 | 7 | 207.9604
104 | 20cm | 0 | 0 | 0 | 0 | 938.8579 | 494.4359 | 0 | 0 | GS | 0 | 0 | 999 | 0 | 0 | 273.4318 | BC | 0 | 0 | 999 | 0 | 0 | 201.0514 | TRE | 0 | 0 | 0 | 0 | 0 | 318.7324 | TRE | 0 | 0 | 4 | 3 | 21 | 301.0429 | TRE | 0 | 0 | 5 | 3 | 21 | 285.672 | TRE | 0 | 0 | 1 | 1 | 7 | 207.9604
105 | 20cm | 0 | 0 | 0 | 0 | 938.8579 | 0 | 0 | 921.1108 | BC | 2.7343 | 0 | 999 | 0 | 0 | 273.4318 | TRE | 0 | 0 | 1 | 1 | 7 | 194.0514 | BC | 47.8099 | 0 | 999 | 0 | 0 | 318.7324 | BC | 25.7634 | 0 | 999 | 0 | 0 | 322.0429 | TRE | 0 | 0 | 4 | 3 | 21 | 285.672 | GS | 0 | 10.748 | 999 | 0 | 0 | 214.9604
106 | 20cm | 0 | 0 | 0 | 0 | 938.8579 | 494.4359 | 505.9792 | 0 | TRE | 0 | 0 | 3 | 2 | 14 | 259.4318 | GS | 0 | 8.0421 | 999 | 0 | 0 | 201.0514 | BC | 12.7493 | 0 | 999 | 0 | 0 | 318.7324 | TRE | 0 | 0 | 2 | 2 | 14 | 308.0429 | TRE | 0 | 0 | 5 | 3 | 21 | 285.672 | TRE | 0 | 0 | 1 | 1 | 7 | 207.9604
107 | 5cm | 0 | 0 | 505.9792 | 0 | 0 | 0 | 0 | 0 | BC | 13.6716 | 0 | 999 | 0 | 0 | 273.4318 | BC | 8.0421 | 0 | 999 | 0 | 0 | 201.0514 | BC | 12.7493 | 0 | 999 | 0 | 0 | 318.7324 | GS | 0 | 9.6613 | 999 | 0 | 0 | 322.0429 | GS | 0 | 46.0008 | 999 | 0 | 0 | 306.672 | BC | 8.5984 | 0 | 999 | 0 | 0 | 214.9604
108 | 20cm | 0 | 0 | 0 | 0 | 938.8579 | 0 | 0 | 921.1108 | GS | 0 | 38.2805 | 999 | 0 | 0 | 273.4318 | GS | 0 | 18.0946 | 999 | 0 | 0 | 201.0514 | BC | 19.1239 | 0 | 999 | 0 | 0 | 318.7324 | GS | 0 | 6.4409 | 999 | 0 | 0 | 322.0429 | TRE | 0 | 0 | 4 | 3 | 21 | 285.672 | TRE | 0 | 0 | 5 | 3 | 21 | 193.9604
109 | 20cm | 0 | 0 | 0 | 0 | 0 | 0 | 0 | 921.1108 | BC | 41.0148 | 0 | 999 | 0 | 0 | 273.4318 | GS | 0 | 12.0631 | 999 | 0 | 0 | 201.0514 | TRE | 0 | 0 | 3 | 2 | 14 | 304.7324 | GS | 0 | 19.3226 | 999 | 0 | 0 | 322.0429 | GS | 0 | 46.0008 | 999 | 0 | 0 | 306.672 | GS | 0 | 10.748 | 999 | 0 | 0 | 214.9604
110 | 5cm | 0 | 0 | 505.9792 | 0 | 0 | 0 | 0 | 0 | TRE | 0 | 0 | 5 | 4 | 28 | 245.4318 | BC | 28.1472 | 0 | 999 | 0 | 0 | 201.0514 | BC | 0 | 0 | 999 | 0 | 0 | 318.7324 | GS | 0 | 12.8817 | 999 | 0 | 0 | 322.0429 | BC | 12.2669 | 0 | 999 | 0 | 0 | 306.672 | GS | 0 | 21.496 | 999 | 0 | 0 | 214.9604
111 | 20cm | 0 | 0 | 0 | 0 | 938.8579 | 494.4359 | 505.9792 | 0 | GS | 0 | 27.3432 | 999 | 0 | 0 | 273.4318 | BC | 10.0526 | 0 | 999 | 0 | 0 | 201.0514 | GS | 0 | 41.4352 | 999 | 0 | 0 | 318.7324 | BC | 45.086 | 0 | 999 | 0 | 0 | 322.0429 | BC | 18.4003 | 0 | 999 | 0 | 0 | 306.672 | BC | 23.6456 | 0 | 999 | 0 | 0 | 214.9604
112 | 5cm | 0 | 494.4359 | 0 | 921.1108 | 0 | 0 | 0 | 0 | TRE | 0 | 0 | 0 | 0 | 0 | 273.4318 | BC | 16.0841 | 0 | 999 | 0 | 0 | 201.0514 | BC | 35.0606 | 0 | 999 | 0 | 0 | 318.7324 | GS | 0 | 25.7634 | 999 | 0 | 0 | 322.0429 | BC | 42.9341 | 0 | 999 | 0 | 0 | 306.672 | BC | 23.6456 | 0 | 999 | 0 | 0 | 214.9604
113 | 5cm | 0 | 0 | 0 | 0 | 0 | 0 | 0 | 0 | TRE | 0 | 0 | 0 | 0 | 0 | 273.4318 | BC | 16.0841 | 0 | 999 | 0 | 0 | 201.0514 | TRE | 0 | 0 | 3 | 2 | 14 | 304.7324 | TRE | 0 | 0 | 4 | 3 | 21 | 301.0429 | GS | 0 | 18.4003 | 999 | 0 | 0 | 306.672 | BC | 4.2992 | 0 | 999 | 0 | 0 | 214.9604
114 | 5cm | 938.8579 | 494.4359 | 0 | 921.1108 | 0 | 0 | 0 | 0 | TRE | 0 | 0 | 4 | 3 | 21 | 252.4318 | GS | 0 | 4.021 | 999 | 0 | 0 | 201.0514 | BC | 31.8732 | 0 | 999 | 0 | 0 | 318.7324 | GS | 0 | 45.086 | 999 | 0 | 0 | 322.0429 | GS | 0 | 18.4003 | 999 | 0 | 0 | 306.672 | GS | 0 | 0 | 999 | 0 | 0 | 214.9604
115 | 20cm | 0 | 0 | 0 | 0 | 938.8579 | 494.4359 | 505.9792 | 0 | GS | 0 | 24.6089 | 999 | 0 | 0 | 273.4318 | BC | 18.0946 | 0 | 999 | 0 | 0 | 201.0514 | BC | 15.9366 | 0 | 999 | 0 | 0 | 318.7324 | GS | 0 | 48.3064 | 999 | 0 | 0 | 322.0429 | TRE | 0 | 0 | 3 | 2 | 14 | 292.672 | GS | 0 | 19.3464 | 999 | 0 | 0 | 214.9604
116 | 5cm | 938.8579 | 494.4359 | 0 | 0 | 0 | 0 | 0 | 0 | BC | 35.5461 | 0 | 999 | 0 | 0 | 273.4318 | BC | 24.1262 | 0 | 999 | 0 | 0 | 201.0514 | GS | 0 | 9.562 | 999 | 0 | 0 | 318.7324 | GS | 0 | 6.4409 | 999 | 0 | 0 | 322.0429 | BC | 24.5338 | 0 | 999 | 0 | 0 | 306.672 | GS | 0 | 25.7952 | 999 | 0 | 0 | 214.9604
117 | 20cm | 0 | 0 | 0 | 0 | 938.8579 | 0 | 505.9792 | 921.1108 | GS | 0 | 41.0148 | 999 | 0 | 0 | 273.4318 | GS | 0 | 20.1051 | 999 | 0 | 0 | 201.0514 | BC | 15.9366 | 0 | 999 | 0 | 0 | 318.7324 | BC | 45.086 | 0 | 999 | 0 | 0 | 322.0429 | GS | 0 | 18.4003 | 999 | 0 | 0 | 306.672 | GS | 0 | 12.8976 | 999 | 0 | 0 | 214.9604
118 | 20cm | 0 | 0 | 0 | 0 | 938.8579 | 0 | 505.9792 | 921.1108 | TRE | 0 | 0 | 0 | 0 | 0 | 273.4318 | BC | 28.1472 | 0 | 999 | 0 | 0 | 201.0514 | BC | 22.3113 | 0 | 999 | 0 | 0 | 318.7324 | GS | 0 | 0 | 999 | 0 | 0 | 322.0429 | TRE | 0 | 0 | 1 | 1 | 7 | 299.672 | GS | 0 | 8.5984 | 999 | 0 | 0 | 214.9604
119 | 5cm | 0 | 494.4359 | 0 | 921.1108 | 0 | 0 | 0 | 0 | BC | 8.203 | 0 | 999 | 0 | 0 | 273.4318 | TRE | 0 | 0 | 4 | 3 | 21 | 180.0514 | GS | 0 | 9.562 | 999 | 0 | 0 | 318.7324 | GS | 0 | 48.3064 | 999 | 0 | 0 | 322.0429 | GS | 0 | 3.0667 | 999 | 0 | 0 | 306.672 | TRE | 0 | 0 | 1 | 1 | 7 | 207.9604
120 | 5cm | 938.8579 | 0 | 0 | 0 | 0 | 0 | 0 | 0 | GS | 0 | 32.8118 | 999 | 0 | 0 | 273.4318 | BC | 20.1051 | 0 | 999 | 0 | 0 | 201.0514 | BC | 22.3113 | 0 | 999 | 0 | 0 | 318.7324 | BC | 3.2204 | 0 | 999 | 0 | 0 | 322.0429 | GS | 0 | 42.9341 | 999 | 0 | 0 | 306.672 | TRE | 0 | 0 | 5 | 3 | 21 | 193.9604
121 | 5cm | 938.8579 | 494.4359 | 0 | 921.1108 | 0 | 0 | 0 | 0 | BC | 35.5461 | 0 | 999 | 0 | 0 | 273.4318 | GS | 0 | 20.1051 | 999 | 0 | 0 | 201.0514 | GS | 0 | 22.3113 | 999 | 0 | 0 | 318.7324 | GS | 0 | 3.2204 | 999 | 0 | 0 | 322.0429 | GS | 0 | 42.9341 | 999 | 0 | 0 | 306.672 | GS | 0 | 30.0945 | 999 | 0 | 0 | 214.9604
122 | 20cm | 0 | 0 | 0 | 0 | 0 | 0 | 0 | 921.1108 | GS | 0 | 10.9373 | 999 | 0 | 0 | 273.4318 | TRE | 0 | 0 | 3 | 2 | 14 | 187.0514 | GS | 0 | 9.562 | 999 | 0 | 0 | 318.7324 | TRE | 0 | 0 | 3 | 2 | 14 | 308.0429 | TRE | 0 | 0 | 2 | 1 | 7 | 299.672 | TRE | 0 | 0 | 1 | 1 | 7 | 207.9604
123 | 20cm | 0 | 0 | 0 | 0 | 0 | 494.4359 | 505.9792 | 921.1108 | BC | 19.1402 | 0 | 999 | 0 | 0 | 273.4318 | GS | 0 | 8.0421 | 999 | 0 | 0 | 201.0514 | GS | 0 | 0 | 999 | 0 | 0 | 318.7324 | GS | 0 | 9.6613 | 999 | 0 | 0 | 322.0429 | BC | 27.6005 | 0 | 999 | 0 | 0 | 306.672 | TRE | 0 | 0 | 4 | 2 | 14 | 200.9604
124 | 20cm | 0 | 0 | 0 | 0 | 0 | 494.4359 | 0 | 921.1108 | BC | 16.4059 | 0 | 999 | 0 | 0 | 273.4318 | BC | 6.0315 | 0 | 999 | 0 | 0 | 201.0514 | GS | 0 | 44.6225 | 999 | 0 | 0 | 318.7324 | BC | 19.3226 | 0 | 999 | 0 | 0 | 322.0429 | GS | 0 | 36.8006 | 999 | 0 | 0 | 306.672 | BC | 17.1968 | 0 | 999 | 0 | 0 | 214.9604
125 | 5cm | 0 | 0 | 505.9792 | 0 | 0 | 0 | 0 | 0 | GS | 0 | 10.9373 | 999 | 0 | 0 | 273.4318 | GS | 0 | 4.021 | 999 | 0 | 0 | 201.0514 | BC | 19.1239 | 0 | 999 | 0 | 0 | 318.7324 | GS | 0 | 0 | 999 | 0 | 0 | 322.0429 | BC | 36.8006 | 0 | 999 | 0 | 0 | 306.672 | BC | 27.9449 | 0 | 999 | 0 | 0 | 214.9604
126 | 20cm | 0 | 0 | 0 | 0 | 938.8579 | 0 | 505.9792 | 0 | GS | 0 | 21.8745 | 999 | 0 | 0 | 273.4318 | GS | 0 | 12.0631 | 999 | 0 | 0 | 201.0514 | GS | 0 | 25.4986 | 999 | 0 | 0 | 318.7324 | GS | 0 | 25.7634 | 999 | 0 | 0 | 322.0429 | BC | 3.0667 | 0 | 999 | 0 | 0 | 306.672 | GS | 0 | 4.2992 | 999 | 0 | 0 | 214.9604
127 | 20cm | 0 | 0 | 0 | 0 | 0 | 0 | 505.9792 | 0 | GS | 0 | 16.4059 | 999 | 0 | 0 | 273.4318 | GS | 0 | 28.1472 | 999 | 0 | 0 | 201.0514 | GS | 0 | 12.7493 | 999 | 0 | 0 | 318.7324 | GS | 0 | 22.543 | 999 | 0 | 0 | 322.0429 | GS | 0 | 36.8006 | 999 | 0 | 0 | 306.672 | GS | 0 | 27.9449 | 999 | 0 | 0 | 214.9604
128 | 5cm | 938.8579 | 494.4359 | 505.9792 | 921.1108 | 0 | 0 | 0 | 0 | BC | 27.3432 | 0 | 999 | 0 | 0 | 273.4318 | GS | 0 | 22.1156 | 999 | 0 | 0 | 201.0514 | BC | 22.3113 | 0 | 999 | 0 | 0 | 318.7324 | GS | 0 | 6.4409 | 999 | 0 | 0 | 322.0429 | GS | 0 | 21.467 | 999 | 0 | 0 | 306.672 | GS | 0 | 19.3464 | 999 | 0 | 0 | 214.9604
129 | 5cm | 0 | 0 | 505.9792 | 0 | 0 | 0 | 0 | 0 | TRE | 0 | 0 | 4 | 3 | 21 | 252.4318 | GS | 0 | 14.0736 | 999 | 0 | 0 | 201.0514 | BC | 9.562 | 0 | 999 | 0 | 0 | 318.7324 | TRE | 0 | 0 | 4 | 3 | 21 | 301.0429 | BC | 9.2002 | 0 | 999 | 0 | 0 | 306.672 | GS | 0 | 19.3464 | 999 | 0 | 0 | 214.9604
130 | 5cm | 938.8579 | 494.4359 | 0 | 921.1108 | 0 | 0 | 0 | 0 | GS | 0 | 19.1402 | 999 | 0 | 0 | 273.4318 | TRE | 0 | 0 | 3 | 2 | 14 | 187.0514 | TRE | 0 | 0 | 6 | 5 | 35 | 283.7324 | TRE | 0 | 0 | 1 | 1 | 7 | 315.0429 | TRE | 0 | 0 | 5 | 3 | 21 | 285.672 | GS | 0 | 21.496 | 999 | 0 | 0 | 214.9604
131 | 20cm | 0 | 0 | 0 | 0 | 0 | 0 | 0 | 921.1108 | GS | 0 | 21.8745 | 999 | 0 | 0 | 273.4318 | GS | 0 | 4.021 | 999 | 0 | 0 | 201.0514 | TRE | 0 | 0 | 1 | 1 | 7 | 311.7324 | TRE | 0 | 0 | 1 | 1 | 7 | 315.0429 | GS | 0 | 18.4003 | 999 | 0 | 0 | 306.672 | GS | 0 | 17.1968 | 999 | 0 | 0 | 214.9604
132 | 5cm | 0 | 0 | 0 | 921.1108 | 0 | 0 | 0 | 0 | GS | 0 | 0 | 999 | 0 | 0 | 273.4318 | TRE | 0 | 0 | 4 | 3 | 21 | 180.0514 | GS | 0 | 15.9366 | 999 | 0 | 0 | 318.7324 | TRE | 0 | 0 | 0 | 0 | 0 | 322.0429 | GS | 0 | 36.8006 | 999 | 0 | 0 | 306.672 | BC | 6.4488 | 0 | 999 | 0 | 0 | 214.9604
133 | 5cm | 0 | 0 | 505.9792 | 0 | 0 | 0 | 0 | 0 | GS | 0 | 27.3432 | 999 | 0 | 0 | 273.4318 | GS | 0 | 10.0526 | 999 | 0 | 0 | 201.0514 | GS | 0 | 22.3113 | 999 | 0 | 0 | 318.7324 | GS | 0 | 22.543 | 999 | 0 | 0 | 322.0429 | GS | 0 | 46.0008 | 999 | 0 | 0 | 306.672 | TRE | 0 | 0 | 3 | 2 | 14 | 200.9604
134 | 5cm | 938.8579 | 494.4359 | 0 | 0 | 0 | 0 | 0 | 0 | GS | 0 | 21.8745 | 999 | 0 | 0 | 273.4318 | BC | 24.1262 | 0 | 999 | 0 | 0 | 201.0514 | BC | 28.6859 | 0 | 999 | 0 | 0 | 318.7324 | BC | 48.3064 | 0 | 999 | 0 | 0 | 322.0429 | GS | 0 | 39.8674 | 999 | 0 | 0 | 306.672 | GS | 0 | 19.3464 | 999 | 0 | 0 | 214.9604
135 | 20cm | 0 | 0 | 0 | 0 | 938.8579 | 0 | 0 | 921.1108 | BC | 5.4686 | 0 | 999 | 0 | 0 | 273.4318 | GS | 0 | 18.0946 | 999 | 0 | 0 | 201.0514 | GS | 0 | 12.7493 | 999 | 0 | 0 | 318.7324 | TRE | 0 | 0 | 3 | 2 | 14 | 308.0429 | BC | 15.3336 | 0 | 999 | 0 | 0 | 306.672 | GS | 0 | 0 | 999 | 0 | 0 | 214.9604
136 | 5cm | 0 | 0 | 505.9792 | 921.1108 | 0 | 0 | 0 | 0 | TRE | 0 | 0 | 1 | 1 | 7 | 266.4318 | GS | 0 | 10.0526 | 999 | 0 | 0 | 201.0514 | GS | 0 | 31.8732 | 999 | 0 | 0 | 318.7324 | GS | 0 | 25.7634 | 999 | 0 | 0 | 322.0429 | TRE | 0 | 0 | 5 | 3 | 21 | 285.672 | BC | 17.1968 | 0 | 999 | 0 | 0 | 214.9604
137 | 5cm | 0 | 494.4359 | 0 | 921.1108 | 0 | 0 | 0 | 0 | GS | 0 | 27.3432 | 999 | 0 | 0 | 273.4318 | GS | 0 | 30.1577 | 999 | 0 | 0 | 201.0514 | GS | 0 | 41.4352 | 999 | 0 | 0 | 318.7324 | BC | 9.6613 | 0 | 999 | 0 | 0 | 322.0429 | TRE | 0 | 0 | 0 | 0 | 0 | 306.672 | GS | 0 | 25.7952 | 999 | 0 | 0 | 214.9604
138 | 20cm | 0 | 0 | 0 | 0 | 0 | 0 | 505.9792 | 921.1108 | BC | 2.7343 | 0 | 999 | 0 | 0 | 273.4318 | GS | 0 | 2.0105 | 999 | 0 | 0 | 201.0514 | GS | 0 | 15.9366 | 999 | 0 | 0 | 318.7324 | BC | 48.3064 | 0 | 999 | 0 | 0 | 322.0429 | GS | 0 | 39.8674 | 999 | 0 | 0 | 306.672 | BC | 30.0945 | 0 | 999 | 0 | 0 | 214.9604
139 | 5cm | 938.8579 | 494.4359 | 505.9792 | 921.1108 | 0 | 0 | 0 | 0 | BC | 32.8118 | 0 | 999 | 0 | 0 | 273.4318 | BC | 24.1262 | 0 | 999 | 0 | 0 | 201.0514 | GS | 0 | 15.9366 | 999 | 0 | 0 | 318.7324 | GS | 0 | 38.6452 | 999 | 0 | 0 | 322.0429 | TRE | 0 | 0 | 4 | 3 | 21 | 285.672 | GS | 0 | 6.4488 | 999 | 0 | 0 | 214.9604
140 | 5cm | 0 | 494.4359 | 505.9792 | 921.1108 | 0 | 0 | 0 | 0 | GS | 0 | 41.0148 | 999 | 0 | 0 | 273.4318 | BC | 22.1156 | 0 | 999 | 0 | 0 | 201.0514 | TRE | 0 | 0 | 0 | 0 | 0 | 318.7324 | TRE | 0 | 0 | 6 | 5 | 35 | 287.0429 | GS | 0 | 33.7339 | 999 | 0 | 0 | 306.672 | GS | 0 | 8.5984 | 999 | 0 | 0 | 214.9604
141 | 5cm | 0 | 494.4359 | 0 | 921.1108 | 0 | 0 | 0 | 0 | TRE | 0 | 0 | 3 | 2 | 14 | 259.4318 | BC | 28.1472 | 0 | 999 | 0 | 0 | 201.0514 | GS | 0 | 41.4352 | 999 | 0 | 0 | 318.7324 | TRE | 0 | 0 | 1 | 1 | 7 | 315.0429 | TRE | 0 | 0 | 1 | 1 | 7 | 299.672 | GS | 0 | 30.0945 | 999 | 0 | 0 | 214.9604
142 | 5cm | 938.8579 | 494.4359 | 0 | 921.1108 | 0 | 0 | 0 | 0 | GS | 0 | 38.2805 | 999 | 0 | 0 | 273.4318 | GS | 0 | 16.0841 | 999 | 0 | 0 | 201.0514 | TRE | 0 | 0 | 5 | 4 | 28 | 290.7324 | TRE | 0 | 0 | 3 | 2 | 14 | 308.0429 | BC | 42.9341 | 0 | 999 | 0 | 0 | 306.672 | BC | 15.0472 | 0 | 999 | 0 | 0 | 214.9604
143 | 20cm | 0 | 0 | 0 | 0 | 938.8579 | 0 | 505.9792 | 0 | GS | 0 | 41.0148 | 999 | 0 | 0 | 273.4318 | GS | 0 | 24.1262 | 999 | 0 | 0 | 201.0514 | TRE | 0 | 0 | 2 | 2 | 14 | 304.7324 | BC | 25.7634 | 0 | 999 | 0 | 0 | 322.0429 | TRE | 0 | 0 | 4 | 3 | 21 | 285.672 | BC | 21.496 | 0 | 999 | 0 | 0 | 214.9604
144 | 20cm | 0 | 0 | 0 | 0 | 938.8579 | 494.4359 | 505.9792 | 0 | GS | 0 | 24.6089 | 999 | 0 | 0 | 273.4318 | BC | 22.1156 | 0 | 999 | 0 | 0 | 201.0514 | BC | 19.1239 | 0 | 999 | 0 | 0 | 318.7324 | GS | 0 | 45.086 | 999 | 0 | 0 | 322.0429 | BC | 42.9341 | 0 | 999 | 0 | 0 | 306.672 | BC | 23.6456 | 0 | 999 | 0 | 0 | 214.9604
145 | 20cm | 0 | 0 | 0 | 0 | 0 | 494.4359 | 505.9792 | 0 | TRE | 0 | 0 | 0 | 0 | 0 | 273.4318 | TRE | 0 | 0 | 4 | 3 | 21 | 180.0514 | BC | 19.1239 | 0 | 999 | 0 | 0 | 318.7324 | GS | 0 | 41.8656 | 999 | 0 | 0 | 322.0429 | BC | 3.0667 | 0 | 999 | 0 | 0 | 306.672 | GS | 0 | 30.0945 | 999 | 0 | 0 | 214.9604
146 | 5cm | 0 | 494.4359 | 0 | 0 | 0 | 0 | 0 | 0 | TRE | 0 | 0 | 3 | 2 | 14 | 259.4318 | TRE | 0 | 0 | 3 | 2 | 14 | 187.0514 | GS | 0 | 15.9366 | 999 | 0 | 0 | 318.7324 | TRE | 0 | 0 | 6 | 5 | 35 | 287.0429 | BC | 24.5338 | 0 | 999 | 0 | 0 | 306.672 | GS | 0 | 27.9449 | 999 | 0 | 0 | 214.9604
147 | 5cm | 938.8579 | 494.4359 | 0 | 0 | 0 | 0 | 0 | 0 | TRE | 0 | 0 | 3 | 2 | 14 | 259.4318 | BC | 24.1262 | 0 | 999 | 0 | 0 | 201.0514 | GS | 0 | 44.6225 | 999 | 0 | 0 | 318.7324 | GS | 0 | 45.086 | 999 | 0 | 0 | 322.0429 | TRE | 0 | 0 | 1 | 1 | 7 | 299.672 | BC | 30.0945 | 0 | 999 | 0 | 0 | 214.9604
148 | 5cm | 938.8579 | 0 | 0 | 921.1108 | 0 | 0 | 0 | 0 | BC | 21.8745 | 0 | 999 | 0 | 0 | 273.4318 | BC | 14.0736 | 0 | 999 | 0 | 0 | 201.0514 | GS | 0 | 44.6225 | 999 | 0 | 0 | 318.7324 | BC | 22.543 | 0 | 999 | 0 | 0 | 322.0429 | TRE | 0 | 0 | 3 | 2 | 14 | 292.672 | TRE | 0 | 0 | 2 | 1 | 7 | 207.9604
149 | 5cm | 0 | 0 | 505.9792 | 921.1108 | 0 | 0 | 0 | 0 | BC | 30.0775 | 0 | 999 | 0 | 0 | 273.4318 | TRE | 0 | 0 | 3 | 2 | 14 | 187.0514 | BC | 0 | 0 | 999 | 0 | 0 | 318.7324 | TRE | 0 | 0 | 5 | 4 | 28 | 294.0429 | TRE | 0 | 0 | 3 | 2 | 14 | 292.672 | GS | 0 | 2.1496 | 999 | 0 | 0 | 214.9604
150 | 5cm | 0 | 0 | 0 | 921.1108 | 0 | 0 | 0 | 0 | BC | 13.6716 | 0 | 999 | 0 | 0 | 273.4318 | GS | 0 | 12.0631 | 999 | 0 | 0 | 201.0514 | BC | 22.3113 | 0 | 999 | 0 | 0 | 318.7324 | GS | 0 | 9.6613 | 999 | 0 | 0 | 322.0429 | BC | 24.5338 | 0 | 999 | 0 | 0 | 306.672 | GS | 0 | 30.0945 | 999 | 0 | 0 | 214.9604

## WithAreasNew
Probablity of having no green roof |  | 0.2 | 0.2 | 0.2 | 0.2 | 0.2 | 0.2 | 0.2 | 0.2
ROOF/TERRAIN: |  | ROOF | ROOF | ROOF | ROOF | ROOF | ROOF | ROOF | ROOF |  | TERRAIN | [6 empty] | TERRAIN | [6 empty] | TERRAIN | [6 empty] | TERRAIN | [6 empty] | TERRAIN | [6 empty] | TERRAIN
MIN |  | 0% | 0% | 0% | 0% | 0% | 0% | 0% | 0% |  | 0% | 0% | 0% | 0% | 0% | 0% |  | 0% | 0% | 0% | 0% | 0% | 0% |  | 0% | 0% | 0% | 0% | 0% | 0% |  | 0% | 0% | 0% | 0% | 0% |  |  | 0% | 0% | 0% | 0% | 0% |  |  | 0% | 0% | 0% | 0% | 0%
MAX |  | 100% | 100% | 100% | 100% | 100% | 100% | 100% | 100% |  | 15% | 15% | 15% | 15% | 15% | 15% |  | 15% | 15% | 15% | 15% | 15% | 15% |  | 15% | 15% | 15% | 15% | 15% | 15% |  | 15% | 15% | 15% | 15% | 15% |  |  | 15% | 15% | 15% | 15% | 15% |  |  | 15% | 15% | 15% | 15% | 15%
Total area | [10 empty] | 340.2579 | 340.2579 | 340.2579 | 340.2579 | 340.2579 | 340.2579 |  | 285.47 | 285.47 | 285.47 | 285.47 | 285.47 | 285.47 |  | 415.5122 | 415.5122 | 415.5122 | 415.5122 | 415.5122 | 415.5122 |  | 422.3308 | 422.3308 | 422.3308 | 422.3308 | 422.3308 |  |  | 446.9207 | 446.9207 | 446.9207 | 446.9207 | 446.9207 |  |  | 390.6206 | 390.6206 | 390.6206 | 390.6206 | 390.6206
Total impervious area |  | 938.8579 | 494.4359 | 505.9792 | 921.1108 | 938.8579 | 494.4359 | 505.9792 | 921.1108 |  | 273.4318 | 273.4318 | 273.4318 | 273.4318 | 273.4318 | 273.4318 |  | 201.0514 | 201.0514 | 201.0514 | 201.0514 | 201.0514 | 201.0514 |  | 318.7324 | 318.7324 | 318.7324 | 318.7324 | 318.7324 | 318.7324 |  | 322.0429 | 322.0429 | 322.0429 | 322.0429 | 322.0429 |  |  | 306.672 | 306.672 | 306.672 | 306.672 | 306.672 |  |  | 214.9604 | 214.9604 | 214.9604 | 214.9604 | 214.9604
%impervious | [10 empty] | 80% | 80% | 80% | 80% | 80% | 80% |  | 70% | 70% | 70% | 70% | 70% | 70% |  | 77% | 77% | 77% | 77% | 77% | 77% |  | 76% | 76% | 76% | 76% | 76% |  |  | 69% | 69% | 69% | 69% | 69% |  |  | 55% | 55% | 55% | 55% | 55%
Allowable area of trees | [12 empty] | 51.0387 | 51.0387 | 51.0387 |  |  |  |  | 42.8205 | 42.8205 | 42.8205 |  |  |  |  | 62.3268 | 62.3268 | 62.3268 |  |  |  |  | 63.3496 | 63.3496 | 63.3496 |  |  |  |  | 67.0381 | 67.0381 | 67.0381 |  |  |  |  | 58.5931 | 58.5931 | 58.5931
Allowable number of trees | [12 empty] | 5 | 5 | 5 |  |  |  |  | 4 | 4 | 4 |  |  |  |  | 6 | 6 | 6 |  |  |  |  | 6 | 6 | 6 |  |  |  |  | 6 | 6 | 6 |  |  |  |  | 5 | 5 | 5
Canopy area per tree assumed (crown area 4.5m dia from NINA report) | NINA | [11 empty] | 10 | 10 | 10 |  |  |  |  | 10 | 10 | 10 |  |  |  |  | 10 | 10 | 10 |  |  |  |  | 10 | 10 | 10 |  |  |  |  | 10 | 10 | 10 |  |  |  |  | 10 | 10 | 10
[13 empty] | Total number of trees |  |  | impervious areas after trees |  |  |  | Total number of trees |  |  | impervious areas after trees |  |  |  | Total number of trees |  |  | impervious areas after trees |  |  |  | Total number of trees |  |  | impervious areas after trees |  |  |  | Total number of trees |  |  | impervious areas after trees |  |  |  | Total number of trees |  |  | impervious areas after trees
Sim | Type | S1_GR5 | S2_GR5 | S3_GR5 | S4_GR5 | S1_GR20 | S2_GR20 | S3_GR20 | S4_GR20 | Type | S5_BC | S5_GS | Np | Nimp | S5_TRE | Aimp | Type | S7_BC | S7_GS | Np | Nimp | S5_TRE | Aimp | Type | S8_BC | S8_GS | Np | Nimp | S5_TRE | Aimp | Type | S9_BC | S9_GS | Np | Nimp | S5_TRE | Aimp | Type | S10_BC | S10_GS | Np | Nimp | S5_TRE | Aimp | Type | S11_BC | S11_GS | Np | Nimp | S5_TRE | Aimp
1 | 5cm | 0 | 0 | 0 | 0 | 0 | 0 | 0 | 0 | BC | 0 | 0 | 999 | 0 | 0 | 273.4318 | TRE | 0 | 0 | 999 | 0 | 0 | 201.0514 | TRE | 0 | 0 | 999 | 0 | 0 | 318.7324 | GS | 0 | 0 | 999 | 0 | 0 | 322.0429 | BC | 0 | 0 | 999 | 0 | 0 | 306.672 | GS | 0 | 0 | 999 | 0 | 0 | 214.9604
2 | 5cm | 938.8579 | 0 | 0 | 921.1108 | 0 | 0 | 0 | 0 | GS | 0 | 27.3432 | 999 | 0 | 0 | 273.4318 | GS | 0 | 22.1156 | 999 | 0 | 0 | 201.0514 | GS | 0 | 35.0606 | 999 | 0 | 0 | 318.7324 | GS | 0 | 45.086 | 999 | 0 | 0 | 322.0429 | BC | 46.0008 | 0 | 999 | 0 | 0 | 306.672 | TRE | 0 | 0 | 3 | 2 | 20 | 194.9604
3 | 5cm | 0 | 494.4359 | 0 | 0 | 0 | 0 | 0 | 0 | GS | 0 | 21.8745 | 999 | 0 | 0 | 273.4318 | BC | 30.1577 | 0 | 999 | 0 | 0 | 201.0514 | GS | 0 | 25.4986 | 999 | 0 | 0 | 318.7324 | TRE | 0 | 0 | 1 | 1 | 10 | 312.0429 | TRE | 0 | 0 | 0 | 0 | 0 | 306.672 | GS | 0 | 30.0945 | 999 | 0 | 0 | 214.9604
4 | 20cm | 0 | 0 | 0 | 0 | 938.8579 | 494.4359 | 0 | 0 | BC | 38.2805 | 0 | 999 | 0 | 0 | 273.4318 | BC | 10.0526 | 0 | 999 | 0 | 0 | 201.0514 | GS | 0 | 47.8099 | 999 | 0 | 0 | 318.7324 | BC | 45.086 | 0 | 999 | 0 | 0 | 322.0429 | GS | 0 | 0 | 999 | 0 | 0 | 306.672 | GS | 0 | 27.9449 | 999 | 0 | 0 | 214.9604
5 | 20cm | 0 | 0 | 0 | 0 | 938.8579 | 0 | 505.9792 | 0 | BC | 38.2805 | 0 | 999 | 0 | 0 | 273.4318 | TRE | 0 | 0 | 0 | 0 | 0 | 201.0514 | GS | 0 | 28.6859 | 999 | 0 | 0 | 318.7324 | GS | 0 | 6.4409 | 999 | 0 | 0 | 322.0429 | GS | 0 | 9.2002 | 999 | 0 | 0 | 306.672 | GS | 0 | 0 | 999 | 0 | 0 | 214.9604
6 | 20cm | 0 | 0 | 0 | 0 | 938.8579 | 0 | 0 | 0 | GS | 0 | 19.1402 | 999 | 0 | 0 | 273.4318 | BC | 0 | 0 | 999 | 0 | 0 | 201.0514 | GS | 0 | 3.1873 | 999 | 0 | 0 | 318.7324 | GS | 0 | 0 | 999 | 0 | 0 | 322.0429 | BC | 27.6005 | 0 | 999 | 0 | 0 | 306.672 | GS | 0 | 15.0472 | 999 | 0 | 0 | 214.9604
7 | 20cm | 0 | 0 | 0 | 0 | 0 | 0 | 0 | 921.1108 | GS | 0 | 2.7343 | 999 | 0 | 0 | 273.4318 | GS | 0 | 4.021 | 999 | 0 | 0 | 201.0514 | BC | 15.9366 | 0 | 999 | 0 | 0 | 318.7324 | TRE | 0 | 0 | 6 | 5 | 50 | 272.0429 | GS | 0 | 3.0667 | 999 | 0 | 0 | 306.672 | TRE | 0 | 0 | 1 | 1 | 10 | 204.9604
8 | 5cm | 0 | 0 | 0 | 921.1108 | 0 | 0 | 0 | 0 | GS | 0 | 27.3432 | 999 | 0 | 0 | 273.4318 | BC | 0 | 0 | 999 | 0 | 0 | 201.0514 | GS | 0 | 31.8732 | 999 | 0 | 0 | 318.7324 | BC | 0 | 0 | 999 | 0 | 0 | 322.0429 | GS | 0 | 42.9341 | 999 | 0 | 0 | 306.672 | GS | 0 | 32.2441 | 999 | 0 | 0 | 214.9604
9 | 5cm | 0 | 0 | 0 | 921.1108 | 0 | 0 | 0 | 0 | GS | 0 | 27.3432 | 999 | 0 | 0 | 273.4318 | BC | 10.0526 | 0 | 999 | 0 | 0 | 201.0514 | GS | 0 | 15.9366 | 999 | 0 | 0 | 318.7324 | GS | 0 | 22.543 | 999 | 0 | 0 | 322.0429 | GS | 0 | 18.4003 | 999 | 0 | 0 | 306.672 | GS | 0 | 25.7952 | 999 | 0 | 0 | 214.9604
10 | 5cm | 0 | 494.4359 | 0 | 0 | 0 | 0 | 0 | 0 | TRE | 0 | 0 | 2 | 2 | 20 | 253.4318 | BC | 20.1051 | 0 | 999 | 0 | 0 | 201.0514 | TRE | 0 | 0 | 4 | 3 | 30 | 288.7324 | GS | 0 | 12.8817 | 999 | 0 | 0 | 322.0429 | GS | 0 | 12.2669 | 999 | 0 | 0 | 306.672 | GS | 0 | 2.1496 | 999 | 0 | 0 | 214.9604
11 | 5cm | 938.8579 | 494.4359 | 0 | 0 | 0 | 0 | 0 | 0 | GS | 0 | 30.0775 | 999 | 0 | 0 | 273.4318 | TRE | 0 | 0 | 0 | 0 | 0 | 201.0514 | BC | 3.1873 | 0 | 999 | 0 | 0 | 318.7324 | GS | 0 | 9.6613 | 999 | 0 | 0 | 322.0429 | GS | 0 | 24.5338 | 999 | 0 | 0 | 306.672 | GS | 0 | 6.4488 | 999 | 0 | 0 | 214.9604
12 | 20cm | 0 | 0 | 0 | 0 | 0 | 0 | 505.9792 | 0 | TRE | 0 | 0 | 1 | 1 | 10 | 263.4318 | TRE | 0 | 0 | 2 | 1 | 10 | 191.0514 | BC | 22.3113 | 0 | 999 | 0 | 0 | 318.7324 | BC | 22.543 | 0 | 999 | 0 | 0 | 322.0429 | TRE | 0 | 0 | 3 | 2 | 20 | 286.672 | BC | 32.2441 | 0 | 999 | 0 | 0 | 214.9604
13 | 20cm | 0 | 0 | 0 | 0 | 0 | 0 | 0 | 921.1108 | GS | 0 | 2.7343 | 999 | 0 | 0 | 273.4318 | BC | 30.1577 | 0 | 999 | 0 | 0 | 201.0514 | BC | 3.1873 | 0 | 999 | 0 | 0 | 318.7324 | TRE | 0 | 0 | 5 | 4 | 40 | 282.0429 | BC | 30.6672 | 0 | 999 | 0 | 0 | 306.672 | GS | 0 | 21.496 | 999 | 0 | 0 | 214.9604
14 | 20cm | 0 | 0 | 0 | 0 | 938.8579 | 494.4359 | 505.9792 | 0 | TRE | 0 | 0 | 5 | 4 | 40 | 233.4318 | GS | 0 | 16.0841 | 999 | 0 | 0 | 201.0514 | TRE | 0 | 0 | 4 | 3 | 30 | 288.7324 | GS | 0 | 45.086 | 999 | 0 | 0 | 322.0429 | BC | 3.0667 | 0 | 999 | 0 | 0 | 306.672 | GS | 0 | 25.7952 | 999 | 0 | 0 | 214.9604
15 | 20cm | 0 | 0 | 0 | 0 | 938.8579 | 0 | 505.9792 | 921.1108 | GS | 0 | 0 | 999 | 0 | 0 | 273.4318 | TRE | 0 | 0 | 2 | 1 | 10 | 191.0514 | TRE | 0 | 0 | 6 | 5 | 50 | 268.7324 | BC | 19.3226 | 0 | 999 | 0 | 0 | 322.0429 | TRE | 0 | 0 | 4 | 3 | 30 | 276.672 | TRE | 0 | 0 | 0 | 0 | 0 | 214.9604
16 | 5cm | 0 | 494.4359 | 505.9792 | 0 | 0 | 0 | 0 | 0 | GS | 0 | 24.6089 | 999 | 0 | 0 | 273.4318 | BC | 14.0736 | 0 | 999 | 0 | 0 | 201.0514 | GS | 0 | 12.7493 | 999 | 0 | 0 | 318.7324 | GS | 0 | 38.6452 | 999 | 0 | 0 | 322.0429 | GS | 0 | 21.467 | 999 | 0 | 0 | 306.672 | TRE | 0 | 0 | 0 | 0 | 0 | 214.9604
17 | 20cm | 0 | 0 | 0 | 0 | 0 | 494.4359 | 0 | 0 | GS | 0 | 8.203 | 999 | 0 | 0 | 273.4318 | BC | 30.1577 | 0 | 999 | 0 | 0 | 201.0514 | GS | 0 | 9.562 | 999 | 0 | 0 | 318.7324 | TRE | 0 | 0 | 4 | 3 | 30 | 292.0429 | TRE | 0 | 0 | 2 | 1 | 10 | 296.672 | TRE | 0 | 0 | 4 | 2 | 20 | 194.9604
18 | 20cm | 0 | 0 | 0 | 0 | 938.8579 | 0 | 505.9792 | 0 | GS | 0 | 35.5461 | 999 | 0 | 0 | 273.4318 | BC | 28.1472 | 0 | 999 | 0 | 0 | 201.0514 | TRE | 0 | 0 | 6 | 5 | 50 | 268.7324 | GS | 0 | 9.6613 | 999 | 0 | 0 | 322.0429 | GS | 0 | 21.467 | 999 | 0 | 0 | 306.672 | TRE | 0 | 0 | 4 | 2 | 20 | 194.9604
19 | 5cm | 938.8579 | 494.4359 | 0 | 0 | 0 | 0 | 0 | 0 | TRE | 0 | 0 | 0 | 0 | 0 | 273.4318 | GS | 0 | 0 | 999 | 0 | 0 | 201.0514 | TRE | 0 | 0 | 5 | 4 | 40 | 278.7324 | GS | 0 | 25.7634 | 999 | 0 | 0 | 322.0429 | TRE | 0 | 0 | 6 | 4 | 40 | 266.672 | GS | 0 | 6.4488 | 999 | 0 | 0 | 214.9604
20 | 5cm | 0 | 494.4359 | 505.9792 | 0 | 0 | 0 | 0 | 0 | BC | 0 | 0 | 999 | 0 | 0 | 273.4318 | BC | 20.1051 | 0 | 999 | 0 | 0 | 201.0514 | BC | 9.562 | 0 | 999 | 0 | 0 | 318.7324 | BC | 0 | 0 | 999 | 0 | 0 | 322.0429 | GS | 0 | 0 | 999 | 0 | 0 | 306.672 | TRE | 0 | 0 | 0 | 0 | 0 | 214.9604
21 | 20cm | 0 | 0 | 0 | 0 | 938.8579 | 494.4359 | 505.9792 | 0 | TRE | 0 | 0 | 3 | 2 | 20 | 253.4318 | GS | 0 | 2.0105 | 999 | 0 | 0 | 201.0514 | BC | 22.3113 | 0 | 999 | 0 | 0 | 318.7324 | GS | 0 | 25.7634 | 999 | 0 | 0 | 322.0429 | GS | 0 | 0 | 999 | 0 | 0 | 306.672 | BC | 2.1496 | 0 | 999 | 0 | 0 | 214.9604
22 | 5cm | 938.8579 | 0 | 505.9792 | 921.1108 | 0 | 0 | 0 | 0 | BC | 24.6089 | 0 | 999 | 0 | 0 | 273.4318 | GS | 0 | 22.1156 | 999 | 0 | 0 | 201.0514 | TRE | 0 | 0 | 4 | 3 | 30 | 288.7324 | GS | 0 | 9.6613 | 999 | 0 | 0 | 322.0429 | GS | 0 | 18.4003 | 999 | 0 | 0 | 306.672 | GS | 0 | 12.8976 | 999 | 0 | 0 | 214.9604
23 | 5cm | 0 | 494.4359 | 0 | 921.1108 | 0 | 0 | 0 | 0 | TRE | 0 | 0 | 5 | 4 | 40 | 233.4318 | GS | 0 | 28.1472 | 999 | 0 | 0 | 201.0514 | BC | 28.6859 | 0 | 999 | 0 | 0 | 318.7324 | TRE | 0 | 0 | 3 | 2 | 20 | 302.0429 | GS | 0 | 30.6672 | 999 | 0 | 0 | 306.672 | GS | 0 | 2.1496 | 999 | 0 | 0 | 214.9604
24 | 20cm | 0 | 0 | 0 | 0 | 938.8579 | 494.4359 | 505.9792 | 0 | TRE | 0 | 0 | 2 | 2 | 20 | 253.4318 | TRE | 0 | 0 | 0 | 0 | 0 | 201.0514 | BC | 47.8099 | 0 | 999 | 0 | 0 | 318.7324 | GS | 0 | 35.4247 | 999 | 0 | 0 | 322.0429 | BC | 9.2002 | 0 | 999 | 0 | 0 | 306.672 | BC | 0 | 0 | 999 | 0 | 0 | 214.9604
25 | 20cm | 0 | 0 | 0 | 0 | 938.8579 | 494.4359 | 0 | 921.1108 | BC | 0 | 0 | 999 | 0 | 0 | 273.4318 | BC | 10.0526 | 0 | 999 | 0 | 0 | 201.0514 | GS | 0 | 3.1873 | 999 | 0 | 0 | 318.7324 | GS | 0 | 9.6613 | 999 | 0 | 0 | 322.0429 | TRE | 0 | 0 | 4 | 3 | 30 | 276.672 | GS | 0 | 27.9449 | 999 | 0 | 0 | 214.9604
26 | 20cm | 0 | 0 | 0 | 0 | 0 | 0 | 505.9792 | 921.1108 | TRE | 0 | 0 | 4 | 3 | 30 | 243.4318 | BC | 28.1472 | 0 | 999 | 0 | 0 | 201.0514 | GS | 0 | 35.0606 | 999 | 0 | 0 | 318.7324 | BC | 45.086 | 0 | 999 | 0 | 0 | 322.0429 | BC | 15.3336 | 0 | 999 | 0 | 0 | 306.672 | BC | 2.1496 | 0 | 999 | 0 | 0 | 214.9604
27 | 20cm | 0 | 0 | 0 | 0 | 938.8579 | 0 | 505.9792 | 0 | GS | 0 | 24.6089 | 999 | 0 | 0 | 273.4318 | BC | 12.0631 | 0 | 999 | 0 | 0 | 201.0514 | BC | 22.3113 | 0 | 999 | 0 | 0 | 318.7324 | GS | 0 | 32.2043 | 999 | 0 | 0 | 322.0429 | BC | 3.0667 | 0 | 999 | 0 | 0 | 306.672 | BC | 30.0945 | 0 | 999 | 0 | 0 | 214.9604
28 | 20cm | 0 | 0 | 0 | 0 | 0 | 494.4359 | 505.9792 | 0 | GS | 0 | 32.8118 | 999 | 0 | 0 | 273.4318 | BC | 28.1472 | 0 | 999 | 0 | 0 | 201.0514 | GS | 0 | 19.1239 | 999 | 0 | 0 | 318.7324 | TRE | 0 | 0 | 2 | 2 | 20 | 302.0429 | BC | 12.2669 | 0 | 999 | 0 | 0 | 306.672 | GS | 0 | 19.3464 | 999 | 0 | 0 | 214.9604
29 | 20cm | 0 | 0 | 0 | 0 | 938.8579 | 0 | 0 | 921.1108 | TRE | 0 | 0 | 2 | 2 | 20 | 253.4318 | GS | 0 | 20.1051 | 999 | 0 | 0 | 201.0514 | TRE | 0 | 0 | 2 | 2 | 20 | 298.7324 | TRE | 0 | 0 | 4 | 3 | 30 | 292.0429 | GS | 0 | 24.5338 | 999 | 0 | 0 | 306.672 | TRE | 0 | 0 | 4 | 2 | 20 | 194.9604
30 | 20cm | 0 | 0 | 0 | 0 | 938.8579 | 0 | 505.9792 | 921.1108 | GS | 0 | 32.8118 | 999 | 0 | 0 | 273.4318 | GS | 0 | 10.0526 | 999 | 0 | 0 | 201.0514 | GS | 0 | 38.2479 | 999 | 0 | 0 | 318.7324 | BC | 12.8817 | 0 | 999 | 0 | 0 | 322.0429 | TRE | 0 | 0 | 3 | 2 | 20 | 286.672 | GS | 0 | 4.2992 | 999 | 0 | 0 | 214.9604
31 | 20cm | 0 | 0 | 0 | 0 | 0 | 0 | 505.9792 | 0 | GS | 0 | 8.203 | 999 | 0 | 0 | 273.4318 | BC | 20.1051 | 0 | 999 | 0 | 0 | 201.0514 | TRE | 0 | 0 | 1 | 1 | 10 | 308.7324 | GS | 0 | 48.3064 | 999 | 0 | 0 | 322.0429 | GS | 0 | 12.2669 | 999 | 0 | 0 | 306.672 | TRE | 0 | 0 | 4 | 2 | 20 | 194.9604
32 | 5cm | 938.8579 | 494.4359 | 0 | 921.1108 | 0 | 0 | 0 | 0 | TRE | 0 | 0 | 1 | 1 | 10 | 263.4318 | GS | 0 | 20.1051 | 999 | 0 | 0 | 201.0514 | GS | 0 | 0 | 999 | 0 | 0 | 318.7324 | BC | 32.2043 | 0 | 999 | 0 | 0 | 322.0429 | GS | 0 | 39.8674 | 999 | 0 | 0 | 306.672 | GS | 0 | 4.2992 | 999 | 0 | 0 | 214.9604
33 | 5cm | 0 | 0 | 505.9792 | 921.1108 | 0 | 0 | 0 | 0 | TRE | 0 | 0 | 2 | 2 | 20 | 253.4318 | GS | 0 | 20.1051 | 999 | 0 | 0 | 201.0514 | BC | 3.1873 | 0 | 999 | 0 | 0 | 318.7324 | BC | 28.9839 | 0 | 999 | 0 | 0 | 322.0429 | BC | 30.6672 | 0 | 999 | 0 | 0 | 306.672 | BC | 27.9449 | 0 | 999 | 0 | 0 | 214.9604
34 | 5cm | 938.8579 | 0 | 0 | 921.1108 | 0 | 0 | 0 | 0 | GS | 0 | 13.6716 | 999 | 0 | 0 | 273.4318 | GS | 0 | 24.1262 | 999 | 0 | 0 | 201.0514 | TRE | 0 | 0 | 5 | 4 | 40 | 278.7324 | GS | 0 | 16.1021 | 999 | 0 | 0 | 322.0429 | BC | 12.2669 | 0 | 999 | 0 | 0 | 306.672 | TRE | 0 | 0 | 4 | 2 | 20 | 194.9604
35 | 5cm | 0 | 494.4359 | 505.9792 | 0 | 0 | 0 | 0 | 0 | GS | 0 | 16.4059 | 999 | 0 | 0 | 273.4318 | GS | 0 | 2.0105 | 999 | 0 | 0 | 201.0514 | TRE | 0 | 0 | 5 | 4 | 40 | 278.7324 | GS | 0 | 9.6613 | 999 | 0 | 0 | 322.0429 | GS | 0 | 24.5338 | 999 | 0 | 0 | 306.672 | GS | 0 | 21.496 | 999 | 0 | 0 | 214.9604
36 | 5cm | 0 | 494.4359 | 505.9792 | 921.1108 | 0 | 0 | 0 | 0 | BC | 38.2805 | 0 | 999 | 0 | 0 | 273.4318 | BC | 10.0526 | 0 | 999 | 0 | 0 | 201.0514 | GS | 0 | 35.0606 | 999 | 0 | 0 | 318.7324 | BC | 38.6452 | 0 | 999 | 0 | 0 | 322.0429 | BC | 6.1334 | 0 | 999 | 0 | 0 | 306.672 | BC | 17.1968 | 0 | 999 | 0 | 0 | 214.9604
37 | 20cm | 0 | 0 | 0 | 0 | 0 | 0 | 0 | 0 | GS | 0 | 38.2805 | 999 | 0 | 0 | 273.4318 | GS | 0 | 16.0841 | 999 | 0 | 0 | 201.0514 | TRE | 0 | 0 | 0 | 0 | 0 | 318.7324 | TRE | 0 | 0 | 3 | 2 | 20 | 302.0429 | GS | 0 | 21.467 | 999 | 0 | 0 | 306.672 | BC | 12.8976 | 0 | 999 | 0 | 0 | 214.9604
38 | 20cm | 0 | 0 | 0 | 0 | 938.8579 | 494.4359 | 0 | 921.1108 | TRE | 0 | 0 | 3 | 2 | 20 | 253.4318 | TRE | 0 | 0 | 1 | 1 | 10 | 191.0514 | BC | 25.4986 | 0 | 999 | 0 | 0 | 318.7324 | GS | 0 | 25.7634 | 999 | 0 | 0 | 322.0429 | BC | 27.6005 | 0 | 999 | 0 | 0 | 306.672 | BC | 8.5984 | 0 | 999 | 0 | 0 | 214.9604
39 | 5cm | 938.8579 | 0 | 505.9792 | 0 | 0 | 0 | 0 | 0 | GS | 0 | 41.0148 | 999 | 0 | 0 | 273.4318 | GS | 0 | 4.021 | 999 | 0 | 0 | 201.0514 | GS | 0 | 35.0606 | 999 | 0 | 0 | 318.7324 | GS | 0 | 3.2204 | 999 | 0 | 0 | 322.0429 | GS | 0 | 24.5338 | 999 | 0 | 0 | 306.672 | TRE | 0 | 0 | 4 | 2 | 20 | 194.9604
40 | 20cm | 0 | 0 | 0 | 0 | 0 | 0 | 505.9792 | 921.1108 | GS | 0 | 38.2805 | 999 | 0 | 0 | 273.4318 | BC | 30.1577 | 0 | 999 | 0 | 0 | 201.0514 | GS | 0 | 35.0606 | 999 | 0 | 0 | 318.7324 | TRE | 0 | 0 | 5 | 4 | 40 | 282.0429 | GS | 0 | 42.9341 | 999 | 0 | 0 | 306.672 | GS | 0 | 30.0945 | 999 | 0 | 0 | 214.9604
41 | 5cm | 0 | 494.4359 | 505.9792 | 0 | 0 | 0 | 0 | 0 | GS | 0 | 2.7343 | 999 | 0 | 0 | 273.4318 | TRE | 0 | 0 | 2 | 1 | 10 | 191.0514 | BC | 41.4352 | 0 | 999 | 0 | 0 | 318.7324 | GS | 0 | 41.8656 | 999 | 0 | 0 | 322.0429 | GS | 0 | 12.2669 | 999 | 0 | 0 | 306.672 | GS | 0 | 4.2992 | 999 | 0 | 0 | 214.9604
42 | 5cm | 0 | 0 | 505.9792 | 0 | 0 | 0 | 0 | 0 | GS | 0 | 0 | 999 | 0 | 0 | 273.4318 | BC | 2.0105 | 0 | 999 | 0 | 0 | 201.0514 | GS | 0 | 31.8732 | 999 | 0 | 0 | 318.7324 | TRE | 0 | 0 | 6 | 5 | 50 | 272.0429 | GS | 0 | 36.8006 | 999 | 0 | 0 | 306.672 | BC | 15.0472 | 0 | 999 | 0 | 0 | 214.9604
43 | 20cm | 0 | 0 | 0 | 0 | 0 | 0 | 0 | 921.1108 | BC | 10.9373 | 0 | 999 | 0 | 0 | 273.4318 | GS | 0 | 0 | 999 | 0 | 0 | 201.0514 | GS | 0 | 31.8732 | 999 | 0 | 0 | 318.7324 | GS | 0 | 12.8817 | 999 | 0 | 0 | 322.0429 | GS | 0 | 3.0667 | 999 | 0 | 0 | 306.672 | TRE | 0 | 0 | 1 | 1 | 10 | 204.9604
44 | 5cm | 938.8579 | 494.4359 | 0 | 921.1108 | 0 | 0 | 0 | 0 | GS | 0 | 2.7343 | 999 | 0 | 0 | 273.4318 | GS | 0 | 14.0736 | 999 | 0 | 0 | 201.0514 | TRE | 0 | 0 | 1 | 1 | 10 | 308.7324 | GS | 0 | 45.086 | 999 | 0 | 0 | 322.0429 | BC | 0 | 0 | 999 | 0 | 0 | 306.672 | BC | 4.2992 | 0 | 999 | 0 | 0 | 214.9604
45 | 5cm | 938.8579 | 0 | 505.9792 | 921.1108 | 0 | 0 | 0 | 0 | TRE | 0 | 0 | 3 | 2 | 20 | 253.4318 | BC | 10.0526 | 0 | 999 | 0 | 0 | 201.0514 | GS | 0 | 12.7493 | 999 | 0 | 0 | 318.7324 | GS | 0 | 45.086 | 999 | 0 | 0 | 322.0429 | TRE | 0 | 0 | 5 | 3 | 30 | 276.672 | TRE | 0 | 0 | 0 | 0 | 0 | 214.9604
46 | 5cm | 938.8579 | 494.4359 | 0 | 0 | 0 | 0 | 0 | 0 | BC | 10.9373 | 0 | 999 | 0 | 0 | 273.4318 | BC | 6.0315 | 0 | 999 | 0 | 0 | 201.0514 | GS | 0 | 35.0606 | 999 | 0 | 0 | 318.7324 | GS | 0 | 32.2043 | 999 | 0 | 0 | 322.0429 | BC | 27.6005 | 0 | 999 | 0 | 0 | 306.672 | GS | 0 | 12.8976 | 999 | 0 | 0 | 214.9604
47 | 5cm | 0 | 0 | 0 | 0 | 0 | 0 | 0 | 0 | TRE | 0 | 0 | 5 | 4 | 40 | 233.4318 | GS | 0 | 18.0946 | 999 | 0 | 0 | 201.0514 | TRE | 0 | 0 | 3 | 2 | 20 | 298.7324 | TRE | 0 | 0 | 2 | 2 | 20 | 302.0429 | BC | 24.5338 | 0 | 999 | 0 | 0 | 306.672 | BC | 2.1496 | 0 | 999 | 0 | 0 | 214.9604
48 | 20cm | 0 | 0 | 0 | 0 | 0 | 0 | 0 | 921.1108 | TRE | 0 | 0 | 4 | 3 | 30 | 243.4318 | BC | 22.1156 | 0 | 999 | 0 | 0 | 201.0514 | BC | 25.4986 | 0 | 999 | 0 | 0 | 318.7324 | TRE | 0 | 0 | 4 | 3 | 30 | 292.0429 | GS | 0 | 24.5338 | 999 | 0 | 0 | 306.672 | GS | 0 | 19.3464 | 999 | 0 | 0 | 214.9604
49 | 20cm | 0 | 0 | 0 | 0 | 938.8579 | 0 | 505.9792 | 0 | GS | 0 | 10.9373 | 999 | 0 | 0 | 273.4318 | BC | 8.0421 | 0 | 999 | 0 | 0 | 201.0514 | TRE | 0 | 0 | 1 | 1 | 10 | 308.7324 | BC | 48.3064 | 0 | 999 | 0 | 0 | 322.0429 | BC | 30.6672 | 0 | 999 | 0 | 0 | 306.672 | GS | 0 | 0 | 999 | 0 | 0 | 214.9604
50 | 20cm | 0 | 0 | 0 | 0 | 938.8579 | 0 | 0 | 921.1108 | GS | 0 | 27.3432 | 999 | 0 | 0 | 273.4318 | BC | 12.0631 | 0 | 999 | 0 | 0 | 201.0514 | TRE | 0 | 0 | 2 | 2 | 20 | 298.7324 | BC | 0 | 0 | 999 | 0 | 0 | 322.0429 | GS | 0 | 0 | 999 | 0 | 0 | 306.672 | BC | 2.1496 | 0 | 999 | 0 | 0 | 214.9604
51 | 5cm | 0 | 494.4359 | 505.9792 | 0 | 0 | 0 | 0 | 0 | TRE | 0 | 0 | 4 | 3 | 30 | 243.4318 | GS | 0 | 12.0631 | 999 | 0 | 0 | 201.0514 | BC | 31.8732 | 0 | 999 | 0 | 0 | 318.7324 | GS | 0 | 32.2043 | 999 | 0 | 0 | 322.0429 | GS | 0 | 42.9341 | 999 | 0 | 0 | 306.672 | GS | 0 | 4.2992 | 999 | 0 | 0 | 214.9604
52 | 20cm | 0 | 0 | 0 | 0 | 938.8579 | 0 | 0 | 0 | BC | 0 | 0 | 999 | 0 | 0 | 273.4318 | BC | 2.0105 | 0 | 999 | 0 | 0 | 201.0514 | GS | 0 | 41.4352 | 999 | 0 | 0 | 318.7324 | GS | 0 | 45.086 | 999 | 0 | 0 | 322.0429 | BC | 46.0008 | 0 | 999 | 0 | 0 | 306.672 | GS | 0 | 0 | 999 | 0 | 0 | 214.9604
53 | 5cm | 0 | 0 | 0 | 0 | 0 | 0 | 0 | 0 | BC | 16.4059 | 0 | 999 | 0 | 0 | 273.4318 | BC | 24.1262 | 0 | 999 | 0 | 0 | 201.0514 | BC | 22.3113 | 0 | 999 | 0 | 0 | 318.7324 | BC | 22.543 | 0 | 999 | 0 | 0 | 322.0429 | BC | 0 | 0 | 999 | 0 | 0 | 306.672 | BC | 23.6456 | 0 | 999 | 0 | 0 | 214.9604
54 | 20cm | 0 | 0 | 0 | 0 | 938.8579 | 494.4359 | 0 | 0 | GS | 0 | 24.6089 | 999 | 0 | 0 | 273.4318 | BC | 22.1156 | 0 | 999 | 0 | 0 | 201.0514 | GS | 0 | 28.6859 | 999 | 0 | 0 | 318.7324 | BC | 6.4409 | 0 | 999 | 0 | 0 | 322.0429 | BC | 18.4003 | 0 | 999 | 0 | 0 | 306.672 | BC | 32.2441 | 0 | 999 | 0 | 0 | 214.9604
55 | 20cm | 0 | 0 | 0 | 0 | 938.8579 | 0 | 0 | 921.1108 | TRE | 0 | 0 | 2 | 2 | 20 | 253.4318 | BC | 20.1051 | 0 | 999 | 0 | 0 | 201.0514 | TRE | 0 | 0 | 0 | 0 | 0 | 318.7324 | GS | 0 | 45.086 | 999 | 0 | 0 | 322.0429 | TRE | 0 | 0 | 4 | 3 | 30 | 276.672 | TRE | 0 | 0 | 3 | 2 | 20 | 194.9604
56 | 5cm | 938.8579 | 0 | 505.9792 | 921.1108 | 0 | 0 | 0 | 0 | BC | 41.0148 | 0 | 999 | 0 | 0 | 273.4318 | TRE | 0 | 0 | 2 | 1 | 10 | 191.0514 | TRE | 0 | 0 | 6 | 5 | 50 | 268.7324 | TRE | 0 | 0 | 0 | 0 | 0 | 322.0429 | BC | 33.7339 | 0 | 999 | 0 | 0 | 306.672 | BC | 17.1968 | 0 | 999 | 0 | 0 | 214.9604
57 | 20cm | 0 | 0 | 0 | 0 | 0 | 0 | 0 | 921.1108 | GS | 0 | 5.4686 | 999 | 0 | 0 | 273.4318 | BC | 8.0421 | 0 | 999 | 0 | 0 | 201.0514 | TRE | 0 | 0 | 4 | 3 | 30 | 288.7324 | BC | 38.6452 | 0 | 999 | 0 | 0 | 322.0429 | GS | 0 | 30.6672 | 999 | 0 | 0 | 306.672 | BC | 15.0472 | 0 | 999 | 0 | 0 | 214.9604
58 | 20cm | 0 | 0 | 0 | 0 | 0 | 0 | 0 | 921.1108 | GS | 0 | 16.4059 | 999 | 0 | 0 | 273.4318 | GS | 0 | 2.0105 | 999 | 0 | 0 | 201.0514 | TRE | 0 | 0 | 3 | 2 | 20 | 298.7324 | BC | 6.4409 | 0 | 999 | 0 | 0 | 322.0429 | GS | 0 | 42.9341 | 999 | 0 | 0 | 306.672 | GS | 0 | 25.7952 | 999 | 0 | 0 | 214.9604
59 | 5cm | 0 | 0 | 0 | 921.1108 | 0 | 0 | 0 | 0 | TRE | 0 | 0 | 1 | 1 | 10 | 263.4318 | GS | 0 | 20.1051 | 999 | 0 | 0 | 201.0514 | GS | 0 | 12.7493 | 999 | 0 | 0 | 318.7324 | BC | 48.3064 | 0 | 999 | 0 | 0 | 322.0429 | TRE | 0 | 0 | 2 | 1 | 10 | 296.672 | GS | 0 | 30.0945 | 999 | 0 | 0 | 214.9604
60 | 5cm | 938.8579 | 494.4359 | 0 | 921.1108 | 0 | 0 | 0 | 0 | BC | 16.4059 | 0 | 999 | 0 | 0 | 273.4318 | GS | 0 | 24.1262 | 999 | 0 | 0 | 201.0514 | GS | 0 | 0 | 999 | 0 | 0 | 318.7324 | TRE | 0 | 0 | 1 | 1 | 10 | 312.0429 | GS | 0 | 0 | 999 | 0 | 0 | 306.672 | GS | 0 | 12.8976 | 999 | 0 | 0 | 214.9604
61 | 5cm | 938.8579 | 494.4359 | 505.9792 | 921.1108 | 0 | 0 | 0 | 0 | TRE | 0 | 0 | 0 | 0 | 0 | 273.4318 | GS | 0 | 16.0841 | 999 | 0 | 0 | 201.0514 | TRE | 0 | 0 | 4 | 3 | 30 | 288.7324 | TRE | 0 | 0 | 1 | 1 | 10 | 312.0429 | GS | 0 | 3.0667 | 999 | 0 | 0 | 306.672 | GS | 0 | 0 | 999 | 0 | 0 | 214.9604
62 | 20cm | 0 | 0 | 0 | 0 | 0 | 494.4359 | 505.9792 | 921.1108 | TRE | 0 | 0 | 1 | 1 | 10 | 263.4318 | GS | 0 | 24.1262 | 999 | 0 | 0 | 201.0514 | GS | 0 | 15.9366 | 999 | 0 | 0 | 318.7324 | TRE | 0 | 0 | 4 | 3 | 30 | 292.0429 | TRE | 0 | 0 | 6 | 4 | 40 | 266.672 | TRE | 0 | 0 | 3 | 2 | 20 | 194.9604
63 | 20cm | 0 | 0 | 0 | 0 | 938.8579 | 494.4359 | 0 | 0 | GS | 0 | 32.8118 | 999 | 0 | 0 | 273.4318 | BC | 2.0105 | 0 | 999 | 0 | 0 | 201.0514 | BC | 35.0606 | 0 | 999 | 0 | 0 | 318.7324 | BC | 0 | 0 | 999 | 0 | 0 | 322.0429 | GS | 0 | 27.6005 | 999 | 0 | 0 | 306.672 | GS | 0 | 21.496 | 999 | 0 | 0 | 214.9604
64 | 5cm | 0 | 494.4359 | 505.9792 | 0 | 0 | 0 | 0 | 0 | TRE | 0 | 0 | 2 | 2 | 20 | 253.4318 | GS | 0 | 26.1367 | 999 | 0 | 0 | 201.0514 | TRE | 0 | 0 | 4 | 3 | 30 | 288.7324 | GS | 0 | 0 | 999 | 0 | 0 | 322.0429 | GS | 0 | 21.467 | 999 | 0 | 0 | 306.672 | GS | 0 | 15.0472 | 999 | 0 | 0 | 214.9604
65 | 5cm | 938.8579 | 0 | 505.9792 | 0 | 0 | 0 | 0 | 0 | BC | 5.4686 | 0 | 999 | 0 | 0 | 273.4318 | BC | 8.0421 | 0 | 999 | 0 | 0 | 201.0514 | GS | 0 | 0 | 999 | 0 | 0 | 318.7324 | TRE | 0 | 0 | 1 | 1 | 10 | 312.0429 | GS | 0 | 15.3336 | 999 | 0 | 0 | 306.672 | GS | 0 | 25.7952 | 999 | 0 | 0 | 214.9604
66 | 20cm | 0 | 0 | 0 | 0 | 938.8579 | 494.4359 | 505.9792 | 0 | TRE | 0 | 0 | 5 | 4 | 40 | 233.4318 | GS | 0 | 8.0421 | 999 | 0 | 0 | 201.0514 | GS | 0 | 41.4352 | 999 | 0 | 0 | 318.7324 | GS | 0 | 0 | 999 | 0 | 0 | 322.0429 | GS | 0 | 3.0667 | 999 | 0 | 0 | 306.672 | GS | 0 | 30.0945 | 999 | 0 | 0 | 214.9604
67 | 5cm | 0 | 494.4359 | 505.9792 | 921.1108 | 0 | 0 | 0 | 0 | GS | 0 | 38.2805 | 999 | 0 | 0 | 273.4318 | GS | 0 | 4.021 | 999 | 0 | 0 | 201.0514 | GS | 0 | 31.8732 | 999 | 0 | 0 | 318.7324 | GS | 0 | 9.6613 | 999 | 0 | 0 | 322.0429 | BC | 36.8006 | 0 | 999 | 0 | 0 | 306.672 | BC | 19.3464 | 0 | 999 | 0 | 0 | 214.9604
68 | 20cm | 0 | 0 | 0 | 0 | 938.8579 | 494.4359 | 0 | 921.1108 | TRE | 0 | 0 | 3 | 2 | 20 | 253.4318 | TRE | 0 | 0 | 3 | 2 | 20 | 181.0514 | TRE | 0 | 0 | 4 | 3 | 30 | 288.7324 | GS | 0 | 28.9839 | 999 | 0 | 0 | 322.0429 | GS | 0 | 18.4003 | 999 | 0 | 0 | 306.672 | TRE | 0 | 0 | 2 | 1 | 10 | 204.9604
69 | 5cm | 938.8579 | 494.4359 | 0 | 0 | 0 | 0 | 0 | 0 | GS | 0 | 19.1402 | 999 | 0 | 0 | 273.4318 | BC | 22.1156 | 0 | 999 | 0 | 0 | 201.0514 | GS | 0 | 22.3113 | 999 | 0 | 0 | 318.7324 | TRE | 0 | 0 | 2 | 2 | 20 | 302.0429 | BC | 46.0008 | 0 | 999 | 0 | 0 | 306.672 | GS | 0 | 21.496 | 999 | 0 | 0 | 214.9604
70 | 5cm | 0 | 0 | 505.9792 | 921.1108 | 0 | 0 | 0 | 0 | BC | 8.203 | 0 | 999 | 0 | 0 | 273.4318 | GS | 0 | 14.0736 | 999 | 0 | 0 | 201.0514 | GS | 0 | 19.1239 | 999 | 0 | 0 | 318.7324 | BC | 9.6613 | 0 | 999 | 0 | 0 | 322.0429 | TRE | 0 | 0 | 1 | 1 | 10 | 296.672 | TRE | 0 | 0 | 3 | 2 | 20 | 194.9604
71 | 20cm | 0 | 0 | 0 | 0 | 0 | 0 | 505.9792 | 921.1108 | BC | 5.4686 | 0 | 999 | 0 | 0 | 273.4318 | GS | 0 | 30.1577 | 999 | 0 | 0 | 201.0514 | GS | 0 | 9.562 | 999 | 0 | 0 | 318.7324 | GS | 0 | 6.4409 | 999 | 0 | 0 | 322.0429 | TRE | 0 | 0 | 6 | 4 | 40 | 266.672 | BC | 8.5984 | 0 | 999 | 0 | 0 | 214.9604
72 | 20cm | 0 | 0 | 0 | 0 | 938.8579 | 0 | 0 | 0 | GS | 0 | 19.1402 | 999 | 0 | 0 | 273.4318 | GS | 0 | 14.0736 | 999 | 0 | 0 | 201.0514 | GS | 0 | 3.1873 | 999 | 0 | 0 | 318.7324 | BC | 25.7634 | 0 | 999 | 0 | 0 | 322.0429 | GS | 0 | 12.2669 | 999 | 0 | 0 | 306.672 | GS | 0 | 15.0472 | 999 | 0 | 0 | 214.9604
73 | 20cm | 0 | 0 | 0 | 0 | 938.8579 | 0 | 0 | 921.1108 | TRE | 0 | 0 | 5 | 4 | 40 | 233.4318 | BC | 8.0421 | 0 | 999 | 0 | 0 | 201.0514 | BC | 31.8732 | 0 | 999 | 0 | 0 | 318.7324 | TRE | 0 | 0 | 4 | 3 | 30 | 292.0429 | BC | 24.5338 | 0 | 999 | 0 | 0 | 306.672 | GS | 0 | 30.0945 | 999 | 0 | 0 | 214.9604
74 | 5cm | 0 | 0 | 0 | 921.1108 | 0 | 0 | 0 | 0 | TRE | 0 | 0 | 0 | 0 | 0 | 273.4318 | BC | 16.0841 | 0 | 999 | 0 | 0 | 201.0514 | TRE | 0 | 0 | 2 | 2 | 20 | 298.7324 | TRE | 0 | 0 | 0 | 0 | 0 | 322.0429 | BC | 39.8674 | 0 | 999 | 0 | 0 | 306.672 | TRE | 0 | 0 | 3 | 2 | 20 | 194.9604
75 | 5cm | 0 | 0 | 0 | 921.1108 | 0 | 0 | 0 | 0 | BC | 5.4686 | 0 | 999 | 0 | 0 | 273.4318 | TRE | 0 | 0 | 1 | 1 | 10 | 191.0514 | TRE | 0 | 0 | 5 | 4 | 40 | 278.7324 | BC | 41.8656 | 0 | 999 | 0 | 0 | 322.0429 | BC | 6.1334 | 0 | 999 | 0 | 0 | 306.672 | BC | 6.4488 | 0 | 999 | 0 | 0 | 214.9604
76 | 20cm | 0 | 0 | 0 | 0 | 938.8579 | 494.4359 | 505.9792 | 921.1108 | BC | 21.8745 | 0 | 999 | 0 | 0 | 273.4318 | BC | 26.1367 | 0 | 999 | 0 | 0 | 201.0514 | GS | 0 | 28.6859 | 999 | 0 | 0 | 318.7324 | GS | 0 | 3.2204 | 999 | 0 | 0 | 322.0429 | BC | 12.2669 | 0 | 999 | 0 | 0 | 306.672 | TRE | 0 | 0 | 2 | 1 | 10 | 204.9604
77 | 20cm | 0 | 0 | 0 | 0 | 0 | 0 | 505.9792 | 921.1108 | TRE | 0 | 0 | 1 | 1 | 10 | 263.4318 | TRE | 0 | 0 | 2 | 1 | 10 | 191.0514 | BC | 25.4986 | 0 | 999 | 0 | 0 | 318.7324 | GS | 0 | 38.6452 | 999 | 0 | 0 | 322.0429 | GS | 0 | 6.1334 | 999 | 0 | 0 | 306.672 | BC | 6.4488 | 0 | 999 | 0 | 0 | 214.9604
78 | 5cm | 0 | 0 | 0 | 921.1108 | 0 | 0 | 0 | 0 | BC | 0 | 0 | 999 | 0 | 0 | 273.4318 | BC | 10.0526 | 0 | 999 | 0 | 0 | 201.0514 | BC | 22.3113 | 0 | 999 | 0 | 0 | 318.7324 | GS | 0 | 28.9839 | 999 | 0 | 0 | 322.0429 | GS | 0 | 39.8674 | 999 | 0 | 0 | 306.672 | BC | 4.2992 | 0 | 999 | 0 | 0 | 214.9604
79 | 20cm | 0 | 0 | 0 | 0 | 0 | 494.4359 | 0 | 0 | TRE | 0 | 0 | 0 | 0 | 0 | 273.4318 | BC | 28.1472 | 0 | 999 | 0 | 0 | 201.0514 | GS | 0 | 15.9366 | 999 | 0 | 0 | 318.7324 | TRE | 0 | 0 | 2 | 2 | 20 | 302.0429 | GS | 0 | 36.8006 | 999 | 0 | 0 | 306.672 | BC | 17.1968 | 0 | 999 | 0 | 0 | 214.9604
80 | 20cm | 0 | 0 | 0 | 0 | 938.8579 | 0 | 0 | 0 | BC | 21.8745 | 0 | 999 | 0 | 0 | 273.4318 | GS | 0 | 14.0736 | 999 | 0 | 0 | 201.0514 | BC | 3.1873 | 0 | 999 | 0 | 0 | 318.7324 | BC | 3.2204 | 0 | 999 | 0 | 0 | 322.0429 | GS | 0 | 24.5338 | 999 | 0 | 0 | 306.672 | BC | 23.6456 | 0 | 999 | 0 | 0 | 214.9604
81 | 20cm | 0 | 0 | 0 | 0 | 938.8579 | 494.4359 | 505.9792 | 921.1108 | GS | 0 | 8.203 | 999 | 0 | 0 | 273.4318 | TRE | 0 | 0 | 2 | 1 | 10 | 191.0514 | BC | 0 | 0 | 999 | 0 | 0 | 318.7324 | GS | 0 | 35.4247 | 999 | 0 | 0 | 322.0429 | GS | 0 | 12.2669 | 999 | 0 | 0 | 306.672 | GS | 0 | 2.1496 | 999 | 0 | 0 | 214.9604
82 | 5cm | 0 | 0 | 0 | 921.1108 | 0 | 0 | 0 | 0 | BC | 21.8745 | 0 | 999 | 0 | 0 | 273.4318 | GS | 0 | 22.1156 | 999 | 0 | 0 | 201.0514 | TRE | 0 | 0 | 5 | 4 | 40 | 278.7324 | BC | 3.2204 | 0 | 999 | 0 | 0 | 322.0429 | GS | 0 | 36.8006 | 999 | 0 | 0 | 306.672 | TRE | 0 | 0 | 1 | 1 | 10 | 204.9604
83 | 20cm | 0 | 0 | 0 | 0 | 0 | 0 | 505.9792 | 921.1108 | BC | 38.2805 | 0 | 999 | 0 | 0 | 273.4318 | BC | 18.0946 | 0 | 999 | 0 | 0 | 201.0514 | BC | 6.3746 | 0 | 999 | 0 | 0 | 318.7324 | GS | 0 | 35.4247 | 999 | 0 | 0 | 322.0429 | GS | 0 | 12.2669 | 999 | 0 | 0 | 306.672 | GS | 0 | 6.4488 | 999 | 0 | 0 | 214.9604
84 | 5cm | 0 | 494.4359 | 0 | 0 | 0 | 0 | 0 | 0 | GS | 0 | 27.3432 | 999 | 0 | 0 | 273.4318 | GS | 0 | 28.1472 | 999 | 0 | 0 | 201.0514 | GS | 0 | 47.8099 | 999 | 0 | 0 | 318.7324 | TRE | 0 | 0 | 5 | 4 | 40 | 282.0429 | GS | 0 | 24.5338 | 999 | 0 | 0 | 306.672 | TRE | 0 | 0 | 5 | 3 | 30 | 184.9604
85 | 20cm | 0 | 0 | 0 | 0 | 0 | 494.4359 | 505.9792 | 0 | BC | 38.2805 | 0 | 999 | 0 | 0 | 273.4318 | GS | 0 | 8.0421 | 999 | 0 | 0 | 201.0514 | BC | 31.8732 | 0 | 999 | 0 | 0 | 318.7324 | BC | 6.4409 | 0 | 999 | 0 | 0 | 322.0429 | GS | 0 | 0 | 999 | 0 | 0 | 306.672 | GS | 0 | 30.0945 | 999 | 0 | 0 | 214.9604
86 | 20cm | 0 | 0 | 0 | 0 | 0 | 0 | 0 | 921.1108 | GS | 0 | 0 | 999 | 0 | 0 | 273.4318 | BC | 10.0526 | 0 | 999 | 0 | 0 | 201.0514 | BC | 38.2479 | 0 | 999 | 0 | 0 | 318.7324 | GS | 0 | 19.3226 | 999 | 0 | 0 | 322.0429 | GS | 0 | 33.7339 | 999 | 0 | 0 | 306.672 | GS | 0 | 17.1968 | 999 | 0 | 0 | 214.9604
87 | 5cm | 938.8579 | 494.4359 | 505.9792 | 921.1108 | 0 | 0 | 0 | 0 | TRE | 0 | 0 | 3 | 2 | 20 | 253.4318 | TRE | 0 | 0 | 1 | 1 | 10 | 191.0514 | BC | 9.562 | 0 | 999 | 0 | 0 | 318.7324 | TRE | 0 | 0 | 2 | 2 | 20 | 302.0429 | GS | 0 | 18.4003 | 999 | 0 | 0 | 306.672 | TRE | 0 | 0 | 2 | 1 | 10 | 204.9604
88 | 5cm | 938.8579 | 494.4359 | 0 | 921.1108 | 0 | 0 | 0 | 0 | BC | 38.2805 | 0 | 999 | 0 | 0 | 273.4318 | TRE | 0 | 0 | 3 | 2 | 20 | 181.0514 | TRE | 0 | 0 | 0 | 0 | 0 | 318.7324 | TRE | 0 | 0 | 1 | 1 | 10 | 312.0429 | GS | 0 | 6.1334 | 999 | 0 | 0 | 306.672 | GS | 0 | 19.3464 | 999 | 0 | 0 | 214.9604
89 | 5cm | 0 | 0 | 0 | 921.1108 | 0 | 0 | 0 | 0 | GS | 0 | 30.0775 | 999 | 0 | 0 | 273.4318 | GS | 0 | 22.1156 | 999 | 0 | 0 | 201.0514 | BC | 31.8732 | 0 | 999 | 0 | 0 | 318.7324 | BC | 45.086 | 0 | 999 | 0 | 0 | 322.0429 | GS | 0 | 42.9341 | 999 | 0 | 0 | 306.672 | BC | 4.2992 | 0 | 999 | 0 | 0 | 214.9604
90 | 5cm | 938.8579 | 494.4359 | 505.9792 | 921.1108 | 0 | 0 | 0 | 0 | BC | 8.203 | 0 | 999 | 0 | 0 | 273.4318 | BC | 12.0631 | 0 | 999 | 0 | 0 | 201.0514 | TRE | 0 | 0 | 1 | 1 | 10 | 308.7324 | GS | 0 | 28.9839 | 999 | 0 | 0 | 322.0429 | GS | 0 | 6.1334 | 999 | 0 | 0 | 306.672 | GS | 0 | 15.0472 | 999 | 0 | 0 | 214.9604
91 | 5cm | 0 | 494.4359 | 505.9792 | 0 | 0 | 0 | 0 | 0 | GS | 0 | 24.6089 | 999 | 0 | 0 | 273.4318 | BC | 12.0631 | 0 | 999 | 0 | 0 | 201.0514 | GS | 0 | 47.8099 | 999 | 0 | 0 | 318.7324 | BC | 35.4247 | 0 | 999 | 0 | 0 | 322.0429 | BC | 0 | 0 | 999 | 0 | 0 | 306.672 | GS | 0 | 8.5984 | 999 | 0 | 0 | 214.9604
92 | 20cm | 0 | 0 | 0 | 0 | 938.8579 | 0 | 0 | 0 | GS | 0 | 2.7343 | 999 | 0 | 0 | 273.4318 | GS | 0 | 22.1156 | 999 | 0 | 0 | 201.0514 | GS | 0 | 47.8099 | 999 | 0 | 0 | 318.7324 | GS | 0 | 38.6452 | 999 | 0 | 0 | 322.0429 | TRE | 0 | 0 | 6 | 4 | 40 | 266.672 | GS | 0 | 19.3464 | 999 | 0 | 0 | 214.9604
93 | 20cm | 0 | 0 | 0 | 0 | 0 | 0 | 505.9792 | 0 | BC | 32.8118 | 0 | 999 | 0 | 0 | 273.4318 | TRE | 0 | 0 | 2 | 1 | 10 | 191.0514 | GS | 0 | 12.7493 | 999 | 0 | 0 | 318.7324 | TRE | 0 | 0 | 5 | 4 | 40 | 282.0429 | GS | 0 | 6.1334 | 999 | 0 | 0 | 306.672 | BC | 27.9449 | 0 | 999 | 0 | 0 | 214.9604
94 | 5cm | 0 | 0 | 0 | 921.1108 | 0 | 0 | 0 | 0 | GS | 0 | 27.3432 | 999 | 0 | 0 | 273.4318 | TRE | 0 | 0 | 3 | 2 | 20 | 181.0514 | GS | 0 | 3.1873 | 999 | 0 | 0 | 318.7324 | GS | 0 | 6.4409 | 999 | 0 | 0 | 322.0429 | BC | 39.8674 | 0 | 999 | 0 | 0 | 306.672 | BC | 32.2441 | 0 | 999 | 0 | 0 | 214.9604
95 | 5cm | 938.8579 | 494.4359 | 505.9792 | 921.1108 | 0 | 0 | 0 | 0 | GS | 0 | 41.0148 | 999 | 0 | 0 | 273.4318 | GS | 0 | 14.0736 | 999 | 0 | 0 | 201.0514 | GS | 0 | 19.1239 | 999 | 0 | 0 | 318.7324 | GS | 0 | 35.4247 | 999 | 0 | 0 | 322.0429 | BC | 0 | 0 | 999 | 0 | 0 | 306.672 | BC | 6.4488 | 0 | 999 | 0 | 0 | 214.9604
96 | 20cm | 0 | 0 | 0 | 0 | 938.8579 | 0 | 505.9792 | 921.1108 | GS | 0 | 30.0775 | 999 | 0 | 0 | 273.4318 | BC | 26.1367 | 0 | 999 | 0 | 0 | 201.0514 | GS | 0 | 38.2479 | 999 | 0 | 0 | 318.7324 | BC | 3.2204 | 0 | 999 | 0 | 0 | 322.0429 | TRE | 0 | 0 | 2 | 1 | 10 | 296.672 | GS | 0 | 12.8976 | 999 | 0 | 0 | 214.9604
97 | 20cm | 0 | 0 | 0 | 0 | 938.8579 | 0 | 505.9792 | 921.1108 | BC | 2.7343 | 0 | 999 | 0 | 0 | 273.4318 | BC | 0 | 0 | 999 | 0 | 0 | 201.0514 | BC | 9.562 | 0 | 999 | 0 | 0 | 318.7324 | GS | 0 | 38.6452 | 999 | 0 | 0 | 322.0429 | TRE | 0 | 0 | 2 | 1 | 10 | 296.672 | BC | 23.6456 | 0 | 999 | 0 | 0 | 214.9604
98 | 20cm | 0 | 0 | 0 | 0 | 0 | 0 | 505.9792 | 0 | BC | 27.3432 | 0 | 999 | 0 | 0 | 273.4318 | GS | 0 | 18.0946 | 999 | 0 | 0 | 201.0514 | GS | 0 | 25.4986 | 999 | 0 | 0 | 318.7324 | TRE | 0 | 0 | 3 | 2 | 20 | 302.0429 | TRE | 0 | 0 | 1 | 1 | 10 | 296.672 | GS | 0 | 15.0472 | 999 | 0 | 0 | 214.9604
99 | 5cm | 938.8579 | 0 | 0 | 0 | 0 | 0 | 0 | 0 | GS | 0 | 0 | 999 | 0 | 0 | 273.4318 | BC | 20.1051 | 0 | 999 | 0 | 0 | 201.0514 | GS | 0 | 12.7493 | 999 | 0 | 0 | 318.7324 | BC | 45.086 | 0 | 999 | 0 | 0 | 322.0429 | BC | 39.8674 | 0 | 999 | 0 | 0 | 306.672 | GS | 0 | 19.3464 | 999 | 0 | 0 | 214.9604
100 | 5cm | 938.8579 | 494.4359 | 505.9792 | 0 | 0 | 0 | 0 | 0 | TRE | 0 | 0 | 3 | 2 | 20 | 253.4318 | GS | 0 | 22.1156 | 999 | 0 | 0 | 201.0514 | BC | 3.1873 | 0 | 999 | 0 | 0 | 318.7324 | TRE | 0 | 0 | 0 | 0 | 0 | 322.0429 | BC | 30.6672 | 0 | 999 | 0 | 0 | 306.672 | GS | 0 | 30.0945 | 999 | 0 | 0 | 214.9604
101 | 20cm | 0 | 0 | 0 | 0 | 938.8579 | 0 | 0 | 0 | TRE | 0 | 0 | 4 | 3 | 30 | 243.4318 | TRE | 0 | 0 | 2 | 1 | 10 | 191.0514 | TRE | 0 | 0 | 2 | 2 | 20 | 298.7324 | TRE | 0 | 0 | 0 | 0 | 0 | 322.0429 | TRE | 0 | 0 | 3 | 2 | 20 | 286.672 | GS | 0 | 8.5984 | 999 | 0 | 0 | 214.9604
102 | 20cm | 0 | 0 | 0 | 0 | 938.8579 | 0 | 0 | 921.1108 | GS | 0 | 27.3432 | 999 | 0 | 0 | 273.4318 | BC | 14.0736 | 0 | 999 | 0 | 0 | 201.0514 | TRE | 0 | 0 | 0 | 0 | 0 | 318.7324 | TRE | 0 | 0 | 6 | 5 | 50 | 272.0429 | GS | 0 | 39.8674 | 999 | 0 | 0 | 306.672 | GS | 0 | 8.5984 | 999 | 0 | 0 | 214.9604
103 | 5cm | 0 | 494.4359 | 505.9792 | 921.1108 | 0 | 0 | 0 | 0 | BC | 30.0775 | 0 | 999 | 0 | 0 | 273.4318 | GS | 0 | 22.1156 | 999 | 0 | 0 | 201.0514 | GS | 0 | 35.0606 | 999 | 0 | 0 | 318.7324 | TRE | 0 | 0 | 2 | 2 | 20 | 302.0429 | BC | 12.2669 | 0 | 999 | 0 | 0 | 306.672 | BC | 19.3464 | 0 | 999 | 0 | 0 | 214.9604
104 | 5cm | 938.8579 | 494.4359 | 505.9792 | 0 | 0 | 0 | 0 | 0 | TRE | 0 | 0 | 2 | 2 | 20 | 253.4318 | BC | 14.0736 | 0 | 999 | 0 | 0 | 201.0514 | GS | 0 | 22.3113 | 999 | 0 | 0 | 318.7324 | GS | 0 | 3.2204 | 999 | 0 | 0 | 322.0429 | GS | 0 | 6.1334 | 999 | 0 | 0 | 306.672 | TRE | 0 | 0 | 3 | 2 | 20 | 194.9604
105 | 20cm | 0 | 0 | 0 | 0 | 0 | 0 | 505.9792 | 0 | TRE | 0 | 0 | 0 | 0 | 0 | 273.4318 | GS | 0 | 0 | 999 | 0 | 0 | 201.0514 | GS | 0 | 38.2479 | 999 | 0 | 0 | 318.7324 | BC | 41.8656 | 0 | 999 | 0 | 0 | 322.0429 | BC | 6.1334 | 0 | 999 | 0 | 0 | 306.672 | BC | 8.5984 | 0 | 999 | 0 | 0 | 214.9604
106 | 5cm | 938.8579 | 0 | 505.9792 | 921.1108 | 0 | 0 | 0 | 0 | GS | 0 | 2.7343 | 999 | 0 | 0 | 273.4318 | GS | 0 | 0 | 999 | 0 | 0 | 201.0514 | TRE | 0 | 0 | 5 | 4 | 40 | 278.7324 | GS | 0 | 35.4247 | 999 | 0 | 0 | 322.0429 | TRE | 0 | 0 | 1 | 1 | 10 | 296.672 | BC | 12.8976 | 0 | 999 | 0 | 0 | 214.9604
107 | 5cm | 938.8579 | 0 | 505.9792 | 0 | 0 | 0 | 0 | 0 | GS | 0 | 32.8118 | 999 | 0 | 0 | 273.4318 | TRE | 0 | 0 | 0 | 0 | 0 | 201.0514 | GS | 0 | 6.3746 | 999 | 0 | 0 | 318.7324 | BC | 6.4409 | 0 | 999 | 0 | 0 | 322.0429 | TRE | 0 | 0 | 1 | 1 | 10 | 296.672 | BC | 6.4488 | 0 | 999 | 0 | 0 | 214.9604
108 | 5cm | 938.8579 | 494.4359 | 0 | 0 | 0 | 0 | 0 | 0 | BC | 30.0775 | 0 | 999 | 0 | 0 | 273.4318 | TRE | 0 | 0 | 3 | 2 | 20 | 181.0514 | TRE | 0 | 0 | 2 | 2 | 20 | 298.7324 | BC | 22.543 | 0 | 999 | 0 | 0 | 322.0429 | GS | 0 | 30.6672 | 999 | 0 | 0 | 306.672 | GS | 0 | 19.3464 | 999 | 0 | 0 | 214.9604
109 | 5cm | 938.8579 | 0 | 505.9792 | 0 | 0 | 0 | 0 | 0 | GS | 0 | 35.5461 | 999 | 0 | 0 | 273.4318 | GS | 0 | 10.0526 | 999 | 0 | 0 | 201.0514 | BC | 12.7493 | 0 | 999 | 0 | 0 | 318.7324 | BC | 0 | 0 | 999 | 0 | 0 | 322.0429 | GS | 0 | 0 | 999 | 0 | 0 | 306.672 | TRE | 0 | 0 | 4 | 2 | 20 | 194.9604
110 | 5cm | 938.8579 | 0 | 505.9792 | 921.1108 | 0 | 0 | 0 | 0 | BC | 32.8118 | 0 | 999 | 0 | 0 | 273.4318 | GS | 0 | 2.0105 | 999 | 0 | 0 | 201.0514 | BC | 35.0606 | 0 | 999 | 0 | 0 | 318.7324 | TRE | 0 | 0 | 3 | 2 | 20 | 302.0429 | BC | 30.6672 | 0 | 999 | 0 | 0 | 306.672 | TRE | 0 | 0 | 5 | 3 | 30 | 184.9604
111 | 5cm | 0 | 494.4359 | 0 | 921.1108 | 0 | 0 | 0 | 0 | GS | 0 | 5.4686 | 999 | 0 | 0 | 273.4318 | BC | 12.0631 | 0 | 999 | 0 | 0 | 201.0514 | GS | 0 | 25.4986 | 999 | 0 | 0 | 318.7324 | GS | 0 | 32.2043 | 999 | 0 | 0 | 322.0429 | TRE | 0 | 0 | 2 | 1 | 10 | 296.672 | GS | 0 | 32.2441 | 999 | 0 | 0 | 214.9604
112 | 5cm | 0 | 494.4359 | 505.9792 | 0 | 0 | 0 | 0 | 0 | BC | 41.0148 | 0 | 999 | 0 | 0 | 273.4318 | GS | 0 | 0 | 999 | 0 | 0 | 201.0514 | GS | 0 | 31.8732 | 999 | 0 | 0 | 318.7324 | BC | 6.4409 | 0 | 999 | 0 | 0 | 322.0429 | BC | 9.2002 | 0 | 999 | 0 | 0 | 306.672 | BC | 8.5984 | 0 | 999 | 0 | 0 | 214.9604
113 | 5cm | 0 | 0 | 0 | 0 | 0 | 0 | 0 | 0 | GS | 0 | 21.8745 | 999 | 0 | 0 | 273.4318 | BC | 28.1472 | 0 | 999 | 0 | 0 | 201.0514 | BC | 31.8732 | 0 | 999 | 0 | 0 | 318.7324 | BC | 16.1021 | 0 | 999 | 0 | 0 | 322.0429 | TRE | 0 | 0 | 3 | 2 | 20 | 286.672 | GS | 0 | 17.1968 | 999 | 0 | 0 | 214.9604
114 | 20cm | 0 | 0 | 0 | 0 | 0 | 494.4359 | 0 | 921.1108 | GS | 0 | 24.6089 | 999 | 0 | 0 | 273.4318 | BC | 4.021 | 0 | 999 | 0 | 0 | 201.0514 | BC | 38.2479 | 0 | 999 | 0 | 0 | 318.7324 | BC | 45.086 | 0 | 999 | 0 | 0 | 322.0429 | GS | 0 | 18.4003 | 999 | 0 | 0 | 306.672 | GS | 0 | 10.748 | 999 | 0 | 0 | 214.9604
115 | 5cm | 0 | 494.4359 | 505.9792 | 921.1108 | 0 | 0 | 0 | 0 | BC | 32.8118 | 0 | 999 | 0 | 0 | 273.4318 | TRE | 0 | 0 | 0 | 0 | 0 | 201.0514 | BC | 9.562 | 0 | 999 | 0 | 0 | 318.7324 | BC | 45.086 | 0 | 999 | 0 | 0 | 322.0429 | GS | 0 | 42.9341 | 999 | 0 | 0 | 306.672 | TRE | 0 | 0 | 5 | 3 | 30 | 184.9604
116 | 5cm | 0 | 494.4359 | 0 | 921.1108 | 0 | 0 | 0 | 0 | GS | 0 | 5.4686 | 999 | 0 | 0 | 273.4318 | TRE | 0 | 0 | 1 | 1 | 10 | 191.0514 | GS | 0 | 31.8732 | 999 | 0 | 0 | 318.7324 | GS | 0 | 22.543 | 999 | 0 | 0 | 322.0429 | GS | 0 | 3.0667 | 999 | 0 | 0 | 306.672 | BC | 25.7952 | 0 | 999 | 0 | 0 | 214.9604
117 | 5cm | 0 | 494.4359 | 505.9792 | 0 | 0 | 0 | 0 | 0 | BC | 8.203 | 0 | 999 | 0 | 0 | 273.4318 | BC | 2.0105 | 0 | 999 | 0 | 0 | 201.0514 | BC | 15.9366 | 0 | 999 | 0 | 0 | 318.7324 | GS | 0 | 41.8656 | 999 | 0 | 0 | 322.0429 | BC | 24.5338 | 0 | 999 | 0 | 0 | 306.672 | GS | 0 | 8.5984 | 999 | 0 | 0 | 214.9604
118 | 20cm | 0 | 0 | 0 | 0 | 0 | 0 | 0 | 0 | GS | 0 | 16.4059 | 999 | 0 | 0 | 273.4318 | TRE | 0 | 0 | 0 | 0 | 0 | 201.0514 | GS | 0 | 47.8099 | 999 | 0 | 0 | 318.7324 | BC | 0 | 0 | 999 | 0 | 0 | 322.0429 | GS | 0 | 15.3336 | 999 | 0 | 0 | 306.672 | GS | 0 | 19.3464 | 999 | 0 | 0 | 214.9604
119 | 20cm | 0 | 0 | 0 | 0 | 0 | 494.4359 | 505.9792 | 0 | BC | 0 | 0 | 999 | 0 | 0 | 273.4318 | TRE | 0 | 0 | 0 | 0 | 0 | 201.0514 | TRE | 0 | 0 | 2 | 2 | 20 | 298.7324 | TRE | 0 | 0 | 5 | 4 | 40 | 282.0429 | TRE | 0 | 0 | 4 | 3 | 30 | 276.672 | TRE | 0 | 0 | 1 | 1 | 10 | 204.9604
120 | 20cm | 0 | 0 | 0 | 0 | 938.8579 | 0 | 505.9792 | 0 | GS | 0 | 38.2805 | 999 | 0 | 0 | 273.4318 | BC | 0 | 0 | 999 | 0 | 0 | 201.0514 | BC | 22.3113 | 0 | 999 | 0 | 0 | 318.7324 | BC | 48.3064 | 0 | 999 | 0 | 0 | 322.0429 | BC | 3.0667 | 0 | 999 | 0 | 0 | 306.672 | BC | 32.2441 | 0 | 999 | 0 | 0 | 214.9604
121 | 20cm | 0 | 0 | 0 | 0 | 0 | 494.4359 | 505.9792 | 0 | GS | 0 | 5.4686 | 999 | 0 | 0 | 273.4318 | GS | 0 | 2.0105 | 999 | 0 | 0 | 201.0514 | GS | 0 | 15.9366 | 999 | 0 | 0 | 318.7324 | BC | 0 | 0 | 999 | 0 | 0 | 322.0429 | GS | 0 | 33.7339 | 999 | 0 | 0 | 306.672 | TRE | 0 | 0 | 3 | 2 | 20 | 194.9604
122 | 5cm | 0 | 0 | 0 | 921.1108 | 0 | 0 | 0 | 0 | GS | 0 | 21.8745 | 999 | 0 | 0 | 273.4318 | TRE | 0 | 0 | 0 | 0 | 0 | 201.0514 | BC | 22.3113 | 0 | 999 | 0 | 0 | 318.7324 | TRE | 0 | 0 | 6 | 5 | 50 | 272.0429 | GS | 0 | 15.3336 | 999 | 0 | 0 | 306.672 | GS | 0 | 6.4488 | 999 | 0 | 0 | 214.9604
123 | 20cm | 0 | 0 | 0 | 0 | 0 | 0 | 0 | 921.1108 | BC | 41.0148 | 0 | 999 | 0 | 0 | 273.4318 | BC | 10.0526 | 0 | 999 | 0 | 0 | 201.0514 | GS | 0 | 41.4352 | 999 | 0 | 0 | 318.7324 | TRE | 0 | 0 | 5 | 4 | 40 | 282.0429 | GS | 0 | 24.5338 | 999 | 0 | 0 | 306.672 | GS | 0 | 4.2992 | 999 | 0 | 0 | 214.9604
124 | 5cm | 938.8579 | 494.4359 | 505.9792 | 0 | 0 | 0 | 0 | 0 | GS | 0 | 13.6716 | 999 | 0 | 0 | 273.4318 | BC | 4.021 | 0 | 999 | 0 | 0 | 201.0514 | GS | 0 | 19.1239 | 999 | 0 | 0 | 318.7324 | BC | 32.2043 | 0 | 999 | 0 | 0 | 322.0429 | BC | 21.467 | 0 | 999 | 0 | 0 | 306.672 | BC | 12.8976 | 0 | 999 | 0 | 0 | 214.9604
125 | 20cm | 0 | 0 | 0 | 0 | 0 | 494.4359 | 505.9792 | 0 | TRE | 0 | 0 | 2 | 2 | 20 | 253.4318 | GS | 0 | 28.1472 | 999 | 0 | 0 | 201.0514 | BC | 19.1239 | 0 | 999 | 0 | 0 | 318.7324 | GS | 0 | 48.3064 | 999 | 0 | 0 | 322.0429 | TRE | 0 | 0 | 6 | 4 | 40 | 266.672 | GS | 0 | 30.0945 | 999 | 0 | 0 | 214.9604
126 | 5cm | 938.8579 | 494.4359 | 505.9792 | 921.1108 | 0 | 0 | 0 | 0 | TRE | 0 | 0 | 0 | 0 | 0 | 273.4318 | GS | 0 | 30.1577 | 999 | 0 | 0 | 201.0514 | BC | 47.8099 | 0 | 999 | 0 | 0 | 318.7324 | GS | 0 | 3.2204 | 999 | 0 | 0 | 322.0429 | TRE | 0 | 0 | 3 | 2 | 20 | 286.672 | GS | 0 | 32.2441 | 999 | 0 | 0 | 214.9604
127 | 5cm | 0 | 494.4359 | 505.9792 | 0 | 0 | 0 | 0 | 0 | TRE | 0 | 0 | 0 | 0 | 0 | 273.4318 | GS | 0 | 14.0736 | 999 | 0 | 0 | 201.0514 | TRE | 0 | 0 | 3 | 2 | 20 | 298.7324 | GS | 0 | 16.1021 | 999 | 0 | 0 | 322.0429 | BC | 15.3336 | 0 | 999 | 0 | 0 | 306.672 | GS | 0 | 30.0945 | 999 | 0 | 0 | 214.9604
128 | 5cm | 938.8579 | 0 | 0 | 0 | 0 | 0 | 0 | 0 | GS | 0 | 35.5461 | 999 | 0 | 0 | 273.4318 | BC | 26.1367 | 0 | 999 | 0 | 0 | 201.0514 | GS | 0 | 28.6859 | 999 | 0 | 0 | 318.7324 | BC | 9.6613 | 0 | 999 | 0 | 0 | 322.0429 | BC | 27.6005 | 0 | 999 | 0 | 0 | 306.672 | BC | 32.2441 | 0 | 999 | 0 | 0 | 214.9604
129 | 5cm | 0 | 0 | 0 | 0 | 0 | 0 | 0 | 0 | BC | 41.0148 | 0 | 999 | 0 | 0 | 273.4318 | TRE | 0 | 0 | 1 | 1 | 10 | 191.0514 | BC | 41.4352 | 0 | 999 | 0 | 0 | 318.7324 | BC | 6.4409 | 0 | 999 | 0 | 0 | 322.0429 | GS | 0 | 33.7339 | 999 | 0 | 0 | 306.672 | TRE | 0 | 0 | 4 | 2 | 20 | 194.9604
130 | 20cm | 0 | 0 | 0 | 0 | 938.8579 | 0 | 0 | 921.1108 | GS | 0 | 35.5461 | 999 | 0 | 0 | 273.4318 | BC | 10.0526 | 0 | 999 | 0 | 0 | 201.0514 | GS | 0 | 15.9366 | 999 | 0 | 0 | 318.7324 | GS | 0 | 41.8656 | 999 | 0 | 0 | 322.0429 | GS | 0 | 3.0667 | 999 | 0 | 0 | 306.672 | GS | 0 | 15.0472 | 999 | 0 | 0 | 214.9604
131 | 5cm | 0 | 494.4359 | 0 | 921.1108 | 0 | 0 | 0 | 0 | GS | 0 | 19.1402 | 999 | 0 | 0 | 273.4318 | GS | 0 | 16.0841 | 999 | 0 | 0 | 201.0514 | BC | 25.4986 | 0 | 999 | 0 | 0 | 318.7324 | BC | 35.4247 | 0 | 999 | 0 | 0 | 322.0429 | GS | 0 | 27.6005 | 999 | 0 | 0 | 306.672 | GS | 0 | 12.8976 | 999 | 0 | 0 | 214.9604
132 | 20cm | 0 | 0 | 0 | 0 | 938.8579 | 494.4359 | 505.9792 | 0 | BC | 8.203 | 0 | 999 | 0 | 0 | 273.4318 | TRE | 0 | 0 | 0 | 0 | 0 | 201.0514 | GS | 0 | 35.0606 | 999 | 0 | 0 | 318.7324 | GS | 0 | 35.4247 | 999 | 0 | 0 | 322.0429 | GS | 0 | 42.9341 | 999 | 0 | 0 | 306.672 | GS | 0 | 32.2441 | 999 | 0 | 0 | 214.9604
133 | 20cm | 0 | 0 | 0 | 0 | 0 | 0 | 505.9792 | 0 | GS | 0 | 27.3432 | 999 | 0 | 0 | 273.4318 | TRE | 0 | 0 | 3 | 2 | 20 | 181.0514 | BC | 9.562 | 0 | 999 | 0 | 0 | 318.7324 | GS | 0 | 19.3226 | 999 | 0 | 0 | 322.0429 | TRE | 0 | 0 | 4 | 3 | 30 | 276.672 | BC | 2.1496 | 0 | 999 | 0 | 0 | 214.9604
134 | 20cm | 0 | 0 | 0 | 0 | 938.8579 | 494.4359 | 505.9792 | 921.1108 | GS | 0 | 2.7343 | 999 | 0 | 0 | 273.4318 | GS | 0 | 8.0421 | 999 | 0 | 0 | 201.0514 | BC | 35.0606 | 0 | 999 | 0 | 0 | 318.7324 | BC | 32.2043 | 0 | 999 | 0 | 0 | 322.0429 | TRE | 0 | 0 | 5 | 3 | 30 | 276.672 | GS | 0 | 0 | 999 | 0 | 0 | 214.9604
135 | 5cm | 938.8579 | 494.4359 | 0 | 921.1108 | 0 | 0 | 0 | 0 | GS | 0 | 13.6716 | 999 | 0 | 0 | 273.4318 | GS | 0 | 22.1156 | 999 | 0 | 0 | 201.0514 | GS | 0 | 19.1239 | 999 | 0 | 0 | 318.7324 | GS | 0 | 35.4247 | 999 | 0 | 0 | 322.0429 | GS | 0 | 9.2002 | 999 | 0 | 0 | 306.672 | BC | 17.1968 | 0 | 999 | 0 | 0 | 214.9604
136 | 5cm | 0 | 0 | 505.9792 | 921.1108 | 0 | 0 | 0 | 0 | TRE | 0 | 0 | 3 | 2 | 20 | 253.4318 | BC | 24.1262 | 0 | 999 | 0 | 0 | 201.0514 | BC | 25.4986 | 0 | 999 | 0 | 0 | 318.7324 | BC | 0 | 0 | 999 | 0 | 0 | 322.0429 | TRE | 0 | 0 | 4 | 3 | 30 | 276.672 | BC | 10.748 | 0 | 999 | 0 | 0 | 214.9604
137 | 5cm | 0 | 494.4359 | 505.9792 | 921.1108 | 0 | 0 | 0 | 0 | GS | 0 | 35.5461 | 999 | 0 | 0 | 273.4318 | TRE | 0 | 0 | 0 | 0 | 0 | 201.0514 | TRE | 0 | 0 | 0 | 0 | 0 | 318.7324 | BC | 45.086 | 0 | 999 | 0 | 0 | 322.0429 | TRE | 0 | 0 | 5 | 3 | 30 | 276.672 | GS | 0 | 12.8976 | 999 | 0 | 0 | 214.9604
138 | 20cm | 0 | 0 | 0 | 0 | 938.8579 | 494.4359 | 0 | 921.1108 | GS | 0 | 38.2805 | 999 | 0 | 0 | 273.4318 | GS | 0 | 26.1367 | 999 | 0 | 0 | 201.0514 | GS | 0 | 41.4352 | 999 | 0 | 0 | 318.7324 | BC | 12.8817 | 0 | 999 | 0 | 0 | 322.0429 | BC | 0 | 0 | 999 | 0 | 0 | 306.672 | GS | 0 | 25.7952 | 999 | 0 | 0 | 214.9604
139 | 5cm | 0 | 0 | 505.9792 | 0 | 0 | 0 | 0 | 0 | BC | 13.6716 | 0 | 999 | 0 | 0 | 273.4318 | GS | 0 | 0 | 999 | 0 | 0 | 201.0514 | GS | 0 | 3.1873 | 999 | 0 | 0 | 318.7324 | GS | 0 | 48.3064 | 999 | 0 | 0 | 322.0429 | BC | 27.6005 | 0 | 999 | 0 | 0 | 306.672 | BC | 25.7952 | 0 | 999 | 0 | 0 | 214.9604
140 | 20cm | 0 | 0 | 0 | 0 | 938.8579 | 0 | 0 | 0 | GS | 0 | 35.5461 | 999 | 0 | 0 | 273.4318 | GS | 0 | 8.0421 | 999 | 0 | 0 | 201.0514 | GS | 0 | 9.562 | 999 | 0 | 0 | 318.7324 | TRE | 0 | 0 | 5 | 4 | 40 | 282.0429 | TRE | 0 | 0 | 6 | 4 | 40 | 266.672 | BC | 12.8976 | 0 | 999 | 0 | 0 | 214.9604
141 | 5cm | 0 | 494.4359 | 505.9792 | 921.1108 | 0 | 0 | 0 | 0 | GS | 0 | 30.0775 | 999 | 0 | 0 | 273.4318 | GS | 0 | 0 | 999 | 0 | 0 | 201.0514 | GS | 0 | 41.4352 | 999 | 0 | 0 | 318.7324 | TRE | 0 | 0 | 4 | 3 | 30 | 292.0429 | GS | 0 | 33.7339 | 999 | 0 | 0 | 306.672 | GS | 0 | 25.7952 | 999 | 0 | 0 | 214.9604
142 | 5cm | 0 | 0 | 505.9792 | 921.1108 | 0 | 0 | 0 | 0 | GS | 0 | 41.0148 | 999 | 0 | 0 | 273.4318 | TRE | 0 | 0 | 0 | 0 | 0 | 201.0514 | BC | 35.0606 | 0 | 999 | 0 | 0 | 318.7324 | GS | 0 | 28.9839 | 999 | 0 | 0 | 322.0429 | TRE | 0 | 0 | 5 | 3 | 30 | 276.672 | TRE | 0 | 0 | 3 | 2 | 20 | 194.9604
143 | 5cm | 0 | 0 | 0 | 921.1108 | 0 | 0 | 0 | 0 | BC | 32.8118 | 0 | 999 | 0 | 0 | 273.4318 | GS | 0 | 12.0631 | 999 | 0 | 0 | 201.0514 | GS | 0 | 22.3113 | 999 | 0 | 0 | 318.7324 | TRE | 0 | 0 | 4 | 3 | 30 | 292.0429 | GS | 0 | 3.0667 | 999 | 0 | 0 | 306.672 | BC | 6.4488 | 0 | 999 | 0 | 0 | 214.9604
144 | 5cm | 938.8579 | 0 | 0 | 921.1108 | 0 | 0 | 0 | 0 | BC | 38.2805 | 0 | 999 | 0 | 0 | 273.4318 | GS | 0 | 18.0946 | 999 | 0 | 0 | 201.0514 | BC | 25.4986 | 0 | 999 | 0 | 0 | 318.7324 | BC | 38.6452 | 0 | 999 | 0 | 0 | 322.0429 | BC | 42.9341 | 0 | 999 | 0 | 0 | 306.672 | GS | 0 | 30.0945 | 999 | 0 | 0 | 214.9604
145 | 20cm | 0 | 0 | 0 | 0 | 0 | 494.4359 | 505.9792 | 0 | GS | 0 | 24.6089 | 999 | 0 | 0 | 273.4318 | TRE | 0 | 0 | 3 | 2 | 20 | 181.0514 | GS | 0 | 35.0606 | 999 | 0 | 0 | 318.7324 | TRE | 0 | 0 | 0 | 0 | 0 | 322.0429 | GS | 0 | 30.6672 | 999 | 0 | 0 | 306.672 | GS | 0 | 12.8976 | 999 | 0 | 0 | 214.9604
146 | 5cm | 0 | 494.4359 | 0 | 0 | 0 | 0 | 0 | 0 | TRE | 0 | 0 | 1 | 1 | 10 | 263.4318 | TRE | 0 | 0 | 3 | 2 | 20 | 181.0514 | BC | 0 | 0 | 999 | 0 | 0 | 318.7324 | TRE | 0 | 0 | 6 | 5 | 50 | 272.0429 | BC | 9.2002 | 0 | 999 | 0 | 0 | 306.672 | TRE | 0 | 0 | 0 | 0 | 0 | 214.9604
147 | 20cm | 0 | 0 | 0 | 0 | 0 | 0 | 505.9792 | 0 | GS | 0 | 41.0148 | 999 | 0 | 0 | 273.4318 | GS | 0 | 30.1577 | 999 | 0 | 0 | 201.0514 | BC | 28.6859 | 0 | 999 | 0 | 0 | 318.7324 | BC | 9.6613 | 0 | 999 | 0 | 0 | 322.0429 | GS | 0 | 18.4003 | 999 | 0 | 0 | 306.672 | TRE | 0 | 0 | 2 | 1 | 10 | 204.9604
148 | 20cm | 0 | 0 | 0 | 0 | 0 | 494.4359 | 0 | 0 | BC | 21.8745 | 0 | 999 | 0 | 0 | 273.4318 | GS | 0 | 10.0526 | 999 | 0 | 0 | 201.0514 | TRE | 0 | 0 | 1 | 1 | 10 | 308.7324 | GS | 0 | 38.6452 | 999 | 0 | 0 | 322.0429 | BC | 36.8006 | 0 | 999 | 0 | 0 | 306.672 | GS | 0 | 19.3464 | 999 | 0 | 0 | 214.9604
149 | 20cm | 0 | 0 | 0 | 0 | 0 | 0 | 0 | 921.1108 | TRE | 0 | 0 | 3 | 2 | 20 | 253.4318 | GS | 0 | 8.0421 | 999 | 0 | 0 | 201.0514 | GS | 0 | 3.1873 | 999 | 0 | 0 | 318.7324 | BC | 16.1021 | 0 | 999 | 0 | 0 | 322.0429 | TRE | 0 | 0 | 1 | 1 | 10 | 296.672 | GS | 0 | 8.5984 | 999 | 0 | 0 | 214.9604
150 | 5cm | 0 | 0 | 0 | 0 | 0 | 0 | 0 | 0 | TRE | 0 | 0 | 5 | 4 | 40 | 233.4318 | GS | 0 | 16.0841 | 999 | 0 | 0 | 201.0514 | GS | 0 | 12.7493 | 999 | 0 | 0 | 318.7324 | GS | 0 | 35.4247 | 999 | 0 | 0 | 322.0429 | BC | 39.8674 | 0 | 999 | 0 | 0 | 306.672 | TRE | 0 | 0 | 5 | 3 | 30 | 184.9604

## Sheet2
Probablity of having no green roof |  | 0.2 | 0.2 | 0.2 | 0.2 | 0.2 | 0.2 | 0.2 | 0.2
ROOF/TERRAIN: |  | ROOF | ROOF | ROOF | ROOF | ROOF | ROOF | ROOF | ROOF |  | TERRAIN | [6 empty] | TERRAIN | [6 empty] | TERRAIN | [6 empty] | TERRAIN | [6 empty] | TERRAIN | [6 empty] | TERRAIN
MIN |  | 0% | 0% | 0% | 0% | 0% | 0% | 0% | 0% |  | 0% | 0% | 0% | 0% | 0% | 0% |  | 0% | 0% | 0% | 0% | 0% | 0% |  | 0% | 0% | 0% | 0% | 0% | 0% |  | 0% | 0% | 0% | 0% | 0% |  |  | 0% | 0% | 0% | 0% | 0% |  |  | 0% | 0% | 0% | 0% | 0%
MAX |  | 100% | 100% | 100% | 100% | 100% | 100% | 100% | 100% |  | 15% | 15% | 15% | 15% | 15% | 15% |  | 15% | 15% | 15% | 15% | 15% | 15% |  | 15% | 15% | 15% | 15% | 15% | 15% |  | 15% | 15% | 15% | 15% | 15% |  |  | 15% | 15% | 15% | 15% | 15% |  |  | 15% | 15% | 15% | 15% | 15%
Total area | [10 empty] | 340.2579 | 340.2579 | 340.2579 | 340.2579 | 340.2579 | 340.2579 |  | 285.47 | 285.47 | 285.47 | 285.47 | 285.47 | 285.47 |  | 415.5122 | 415.5122 | 415.5122 | 415.5122 | 415.5122 | 415.5122 |  | 422.3308 | 422.3308 | 422.3308 | 422.3308 | 422.3308 |  |  | 446.9207 | 446.9207 | 446.9207 | 446.9207 | 446.9207 |  |  | 390.6206 | 390.6206 | 390.6206 | 390.6206 | 390.6206
Total impervious area |  | 938.8579 | 494.4359 | 505.9792 | 921.1108 | 938.8579 | 494.4359 | 505.9792 | 921.1108 |  | 273.4318 | 273.4318 | 273.4318 | 273.4318 | 273.4318 | 273.4318 |  | 201.0514 | 201.0514 | 201.0514 | 201.0514 | 201.0514 | 201.0514 |  | 318.7324 | 318.7324 | 318.7324 | 318.7324 | 318.7324 | 318.7324 |  | 322.0429 | 322.0429 | 322.0429 | 322.0429 | 322.0429 |  |  | 306.672 | 306.672 | 306.672 | 306.672 | 306.672 |  |  | 214.9604 | 214.9604 | 214.9604 | 214.9604 | 214.9604
%impervious | [10 empty] | 80% | 80% | 80% | 80% | 80% | 80% |  | 70% | 70% | 70% | 70% | 70% | 70% |  | 77% | 77% | 77% | 77% | 77% | 77% |  | 76% | 76% | 76% | 76% | 76% |  |  | 69% | 69% | 69% | 69% | 69% |  |  | 55% | 55% | 55% | 55% | 55%
Allowable area of trees | [12 empty] | 51.0387 | 51.0387 | 51.0387 |  |  |  |  | 42.8205 | 42.8205 | 42.8205 |  |  |  |  | 62.3268 | 62.3268 | 62.3268 |  |  |  |  | 63.3496 | 63.3496 | 63.3496 |  |  |  |  | 67.0381 | 67.0381 | 67.0381 |  |  |  |  | 58.5931 | 58.5931 | 58.5931
Allowable number of trees | [12 empty] | 5 | 5 | 5 |  |  |  |  | 4 | 4 | 4 |  |  |  |  | 6 | 6 | 6 |  |  |  |  | 6 | 6 | 6 |  |  |  |  | 6 | 6 | 6 |  |  |  |  | 5 | 5 | 5
Canopy area per tree assumed (crown area 4.5m dia from NINA report) | NINA | [11 empty] | 10 | 10 | 10 |  |  |  |  | 10 | 10 | 10 |  |  |  |  | 10 | 10 | 10 |  |  |  |  | 10 | 10 | 10 |  |  |  |  | 10 | 10 | 10 |  |  |  |  | 10 | 10 | 10
[13 empty] | Total number of trees |  |  | impervious areas after trees |  |  |  | Total number of trees |  |  | impervious areas after trees |  |  |  | Total number of trees |  |  | impervious areas after trees |  |  |  | Total number of trees |  |  | impervious areas after trees |  |  |  | Total number of trees |  |  | impervious areas after trees |  |  |  | Total number of trees |  |  | impervious areas after trees
Sim | Type | S1_GR5 | S2_GR5 | S3_GR5 | S4_GR5 | S1_GR20 | S2_GR20 | S3_GR20 | S4_GR20 | Type | S5_BC | S5_GS | Np | Nimp | S5_TRE | Aimp | Type | S7_BC | S7_GS | Np | Nimp | S5_TRE | Aimp | Type | S8_BC | S8_GS | Np | Nimp | S5_TRE | Aimp | Type | S9_BC | S9_GS | Np | Nimp | S5_TRE | Aimp | Type | S10_BC | S10_GS | Np | Nimp | S5_TRE | Aimp | Type | S11_BC | S11_GS | Np | Nimp | S5_TRE | Aimp
1 | 5cm | 0 | 0 | 505.9792 | 0 | 0 | 0 | 0 | 0 | TRE | 0 | 0 | 1 | 1 | 10 | 273.4318 | BC | 4.021 | 0 | 999 | 0 | 0 | 197.0303 | GS | 0 | 31.8732 | 999 | 0 | 0 | 286.8592 | BC | 48.3064 | 0 | 999 | 0 | 0 | 273.7365 | TRE | 0 | 0 | 4 | 3 | 30 | 306.672 | BC | 0 | 0 | 999 | 0 | 0 | 214.9604
2 | 20cm | 0 | 0 | 0 | 0 | 0 | 494.4359 | 505.9792 | 0 | GS | 0 | 38.2805 | 999 | 0 | 0 | 235.1514 | BC | 6.0315 | 0 | 999 | 0 | 0 | 195.0198 | GS | 0 | 3.1873 | 999 | 0 | 0 | 315.5451 | GS | 0 | 12.8817 | 999 | 0 | 0 | 309.1612 | BC | 36.8006 | 0 | 999 | 0 | 0 | 269.8714 | GS | 0 | 25.7952 | 999 | 0 | 0 | 189.1652
3 | 5cm | 0 | 494.4359 | 0 | 921.1108 | 0 | 0 | 0 | 0 | GS | 0 | 5.4686 | 999 | 0 | 0 | 267.9632 | BC | 20.1051 | 0 | 999 | 0 | 0 | 180.9462 | GS | 0 | 41.4352 | 999 | 0 | 0 | 277.2972 | BC | 19.3226 | 0 | 999 | 0 | 0 | 302.7204 | TRE | 0 | 0 | 3 | 2 | 20 | 306.672 | BC | 0 | 0 | 999 | 0 | 0 | 214.9604
4 | 20cm | 0 | 0 | 0 | 0 | 938.8579 | 494.4359 | 505.9792 | 921.1108 | GS | 0 | 0 | 999 | 0 | 0 | 273.4318 | BC | 20.1051 | 0 | 999 | 0 | 0 | 180.9462 | TRE | 0 | 0 | 6 | 5 | 50 | 318.7324 | GS | 0 | 38.6452 | 999 | 0 | 0 | 283.3978 | TRE | 0 | 0 | 3 | 2 | 20 | 306.672 | GS | 0 | 25.7952 | 999 | 0 | 0 | 189.1652
5 | 20cm | 0 | 0 | 0 | 0 | 938.8579 | 0 | 505.9792 | 0 | GS | 0 | 35.5461 | 999 | 0 | 0 | 237.8857 | GS | 0 | 28.1472 | 999 | 0 | 0 | 172.9042 | BC | 28.6859 | 0 | 999 | 0 | 0 | 290.0465 | GS | 0 | 16.1021 | 999 | 0 | 0 | 305.9408 | GS | 0 | 36.8006 | 999 | 0 | 0 | 269.8714 | TRE | 0 | 0 | 0 | 0 | 0 | 214.9604
6 | 20cm | 0 | 0 | 0 | 0 | 0 | 494.4359 | 0 | 921.1108 | GS | 0 | 10.9373 | 999 | 0 | 0 | 262.4946 | GS | 0 | 26.1367 | 999 | 0 | 0 | 174.9147 | BC | 38.2479 | 0 | 999 | 0 | 0 | 280.4845 | GS | 0 | 22.543 | 999 | 0 | 0 | 299.4999 | BC | 27.6005 | 0 | 999 | 0 | 0 | 279.0715 | GS | 0 | 17.1968 | 999 | 0 | 0 | 197.7636
7 | 5cm | 0 | 0 | 505.9792 | 0 | 0 | 0 | 0 | 0 | TRE | 0 | 0 | 3 | 2 | 20 | 273.4318 | GS | 0 | 22.1156 | 999 | 0 | 0 | 178.9357 | GS | 0 | 19.1239 | 999 | 0 | 0 | 299.6085 | TRE | 0 | 0 | 2 | 2 | 20 | 322.0429 | GS | 0 | 39.8674 | 999 | 0 | 0 | 266.8046 | GS | 0 | 25.7952 | 999 | 0 | 0 | 189.1652
8 | 20cm | 0 | 0 | 0 | 0 | 0 | 0 | 505.9792 | 0 | BC | 38.2805 | 0 | 999 | 0 | 0 | 235.1514 | GS | 0 | 24.1262 | 999 | 0 | 0 | 176.9252 | BC | 31.8732 | 0 | 999 | 0 | 0 | 286.8592 | TRE | 0 | 0 | 1 | 1 | 10 | 322.0429 | TRE | 0 | 0 | 1 | 1 | 10 | 306.672 | GS | 0 | 15.0472 | 999 | 0 | 0 | 199.9132
9 | 20cm | 0 | 0 | 0 | 0 | 938.8579 | 0 | 0 | 0 | GS | 0 | 35.5461 | 999 | 0 | 0 | 237.8857 | BC | 8.0421 | 0 | 999 | 0 | 0 | 193.0093 | TRE | 0 | 0 | 2 | 2 | 20 | 318.7324 | TRE | 0 | 0 | 6 | 5 | 50 | 322.0429 | GS | 0 | 18.4003 | 999 | 0 | 0 | 288.2717 | TRE | 0 | 0 | 2 | 1 | 10 | 214.9604
10 | 5cm | 938.8579 | 494.4359 | 505.9792 | 921.1108 | 0 | 0 | 0 | 0 | BC | 8.203 | 0 | 999 | 0 | 0 | 265.2289 | TRE | 0 | 0 | 4 | 3 | 30 | 201.0514 | GS | 0 | 25.4986 | 999 | 0 | 0 | 293.2338 | GS | 0 | 28.9839 | 999 | 0 | 0 | 293.0591 | TRE | 0 | 0 | 3 | 2 | 20 | 306.672 | GS | 0 | 25.7952 | 999 | 0 | 0 | 189.1652
11 | 5cm | 938.8579 | 0 | 0 | 921.1108 | 0 | 0 | 0 | 0 | GS | 0 | 2.7343 | 999 | 0 | 0 | 270.6975 | GS | 0 | 28.1472 | 999 | 0 | 0 | 172.9042 | GS | 0 | 22.3113 | 999 | 0 | 0 | 296.4212 | GS | 0 | 12.8817 | 999 | 0 | 0 | 309.1612 | GS | 0 | 33.7339 | 999 | 0 | 0 | 272.9381 | BC | 2.1496 | 0 | 999 | 0 | 0 | 212.8108
12 | 5cm | 938.8579 | 0 | 0 | 921.1108 | 0 | 0 | 0 | 0 | BC | 24.6089 | 0 | 999 | 0 | 0 | 248.823 | GS | 0 | 14.0736 | 999 | 0 | 0 | 186.9778 | BC | 28.6859 | 0 | 999 | 0 | 0 | 290.0465 | GS | 0 | 38.6452 | 999 | 0 | 0 | 283.3978 | TRE | 0 | 0 | 3 | 2 | 20 | 306.672 | TRE | 0 | 0 | 0 | 0 | 0 | 214.9604
13 | 20cm | 0 | 0 | 0 | 0 | 938.8579 | 494.4359 | 0 | 0 | GS | 0 | 24.6089 | 999 | 0 | 0 | 248.823 | GS | 0 | 30.1577 | 999 | 0 | 0 | 170.8937 | BC | 22.3113 | 0 | 999 | 0 | 0 | 296.4212 | TRE | 0 | 0 | 1 | 1 | 10 | 322.0429 | TRE | 0 | 0 | 4 | 3 | 30 | 306.672 | BC | 25.7952 | 0 | 999 | 0 | 0 | 189.1652
14 | 20cm | 0 | 0 | 0 | 0 | 938.8579 | 494.4359 | 505.9792 | 921.1108 | GS | 0 | 10.9373 | 999 | 0 | 0 | 262.4946 | TRE | 0 | 0 | 2 | 1 | 10 | 201.0514 | GS | 0 | 38.2479 | 999 | 0 | 0 | 280.4845 | BC | 25.7634 | 0 | 999 | 0 | 0 | 296.2795 | TRE | 0 | 0 | 1 | 1 | 10 | 306.672 | BC | 6.4488 | 0 | 999 | 0 | 0 | 208.5116
15 | 20cm | 0 | 0 | 0 | 0 | 0 | 494.4359 | 0 | 921.1108 | GS | 0 | 10.9373 | 999 | 0 | 0 | 262.4946 | BC | 20.1051 | 0 | 999 | 0 | 0 | 180.9462 | TRE | 0 | 0 | 6 | 5 | 50 | 318.7324 | GS | 0 | 6.4409 | 999 | 0 | 0 | 315.6021 | BC | 12.2669 | 0 | 999 | 0 | 0 | 294.4051 | GS | 0 | 15.0472 | 999 | 0 | 0 | 199.9132
16 | 20cm | 0 | 0 | 0 | 0 | 938.8579 | 494.4359 | 505.9792 | 0 | TRE | 0 | 0 | 2 | 2 | 20 | 273.4318 | GS | 0 | 14.0736 | 999 | 0 | 0 | 186.9778 | GS | 0 | 44.6225 | 999 | 0 | 0 | 274.1099 | BC | 22.543 | 0 | 999 | 0 | 0 | 299.4999 | TRE | 0 | 0 | 3 | 2 | 20 | 306.672 | BC | 12.8976 | 0 | 999 | 0 | 0 | 202.0628
17 | 20cm | 0 | 0 | 0 | 0 | 938.8579 | 0 | 0 | 0 | GS | 0 | 0 | 999 | 0 | 0 | 273.4318 | BC | 16.0841 | 0 | 999 | 0 | 0 | 184.9672 | GS | 0 | 41.4352 | 999 | 0 | 0 | 277.2972 | GS | 0 | 48.3064 | 999 | 0 | 0 | 273.7365 | GS | 0 | 30.6672 | 999 | 0 | 0 | 276.0048 | GS | 0 | 8.5984 | 999 | 0 | 0 | 206.362
18 | 5cm | 938.8579 | 0 | 0 | 0 | 0 | 0 | 0 | 0 | GS | 0 | 8.203 | 999 | 0 | 0 | 265.2289 | BC | 10.0526 | 0 | 999 | 0 | 0 | 190.9988 | TRE | 0 | 0 | 2 | 2 | 20 | 318.7324 | GS | 0 | 48.3064 | 999 | 0 | 0 | 273.7365 | TRE | 0 | 0 | 1 | 1 | 10 | 306.672 | BC | 23.6456 | 0 | 999 | 0 | 0 | 191.3148
19 | 20cm | 0 | 0 | 0 | 0 | 938.8579 | 494.4359 | 505.9792 | 0 | GS | 0 | 41.0148 | 999 | 0 | 0 | 232.4171 | BC | 8.0421 | 0 | 999 | 0 | 0 | 193.0093 | TRE | 0 | 0 | 6 | 5 | 50 | 318.7324 | GS | 0 | 0 | 999 | 0 | 0 | 322.0429 | GS | 0 | 24.5338 | 999 | 0 | 0 | 282.1382 | BC | 17.1968 | 0 | 999 | 0 | 0 | 197.7636
20 | 20cm | 0 | 0 | 0 | 0 | 938.8579 | 494.4359 | 0 | 0 | TRE | 0 | 0 | 0 | 0 | 0 | 273.4318 | GS | 0 | 0 | 999 | 0 | 0 | 201.0514 | GS | 0 | 38.2479 | 999 | 0 | 0 | 280.4845 | BC | 3.2204 | 0 | 999 | 0 | 0 | 318.8225 | GS | 0 | 36.8006 | 999 | 0 | 0 | 269.8714 | GS | 0 | 21.496 | 999 | 0 | 0 | 193.4644
21 | 20cm | 0 | 0 | 0 | 0 | 0 | 494.4359 | 505.9792 | 0 | TRE | 0 | 0 | 4 | 3 | 30 | 273.4318 | GS | 0 | 12.0631 | 999 | 0 | 0 | 188.9883 | TRE | 0 | 0 | 0 | 0 | 0 | 318.7324 | GS | 0 | 6.4409 | 999 | 0 | 0 | 315.6021 | GS | 0 | 21.467 | 999 | 0 | 0 | 285.205 | GS | 0 | 17.1968 | 999 | 0 | 0 | 197.7636
22 | 5cm | 0 | 0 | 505.9792 | 0 | 0 | 0 | 0 | 0 | GS | 0 | 35.5461 | 999 | 0 | 0 | 237.8857 | TRE | 0 | 0 | 1 | 1 | 10 | 201.0514 | GS | 0 | 19.1239 | 999 | 0 | 0 | 299.6085 | TRE | 0 | 0 | 4 | 3 | 30 | 322.0429 | TRE | 0 | 0 | 4 | 3 | 30 | 306.672 | BC | 27.9449 | 0 | 999 | 0 | 0 | 187.0156
23 | 20cm | 0 | 0 | 0 | 0 | 0 | 494.4359 | 0 | 921.1108 | BC | 24.6089 | 0 | 999 | 0 | 0 | 248.823 | BC | 18.0946 | 0 | 999 | 0 | 0 | 182.9567 | GS | 0 | 0 | 999 | 0 | 0 | 318.7324 | GS | 0 | 25.7634 | 999 | 0 | 0 | 296.2795 | GS | 0 | 6.1334 | 999 | 0 | 0 | 300.5386 | BC | 19.3464 | 0 | 999 | 0 | 0 | 195.614
24 | 20cm | 0 | 0 | 0 | 0 | 0 | 0 | 505.9792 | 0 | TRE | 0 | 0 | 3 | 2 | 20 | 273.4318 | GS | 0 | 30.1577 | 999 | 0 | 0 | 170.8937 | BC | 19.1239 | 0 | 999 | 0 | 0 | 299.6085 | GS | 0 | 38.6452 | 999 | 0 | 0 | 283.3978 | BC | 36.8006 | 0 | 999 | 0 | 0 | 269.8714 | GS | 0 | 17.1968 | 999 | 0 | 0 | 197.7636
25 | 5cm | 938.8579 | 0 | 0 | 0 | 0 | 0 | 0 | 0 | BC | 8.203 | 0 | 999 | 0 | 0 | 265.2289 | GS | 0 | 12.0631 | 999 | 0 | 0 | 188.9883 | GS | 0 | 19.1239 | 999 | 0 | 0 | 299.6085 | TRE | 0 | 0 | 0 | 0 | 0 | 322.0429 | GS | 0 | 46.0008 | 999 | 0 | 0 | 260.6712 | GS | 0 | 19.3464 | 999 | 0 | 0 | 195.614
26 | 20cm | 0 | 0 | 0 | 0 | 938.8579 | 494.4359 | 505.9792 | 921.1108 | BC | 13.6716 | 0 | 999 | 0 | 0 | 259.7602 | TRE | 0 | 0 | 0 | 0 | 0 | 201.0514 | BC | 15.9366 | 0 | 999 | 0 | 0 | 302.7958 | GS | 0 | 22.543 | 999 | 0 | 0 | 299.4999 | GS | 0 | 33.7339 | 999 | 0 | 0 | 272.9381 | GS | 0 | 32.2441 | 999 | 0 | 0 | 182.7164
27 | 20cm | 0 | 0 | 0 | 0 | 938.8579 | 0 | 505.9792 | 921.1108 | BC | 24.6089 | 0 | 999 | 0 | 0 | 248.823 | BC | 12.0631 | 0 | 999 | 0 | 0 | 188.9883 | GS | 0 | 6.3746 | 999 | 0 | 0 | 312.3578 | GS | 0 | 19.3226 | 999 | 0 | 0 | 302.7204 | TRE | 0 | 0 | 4 | 3 | 30 | 306.672 | TRE | 0 | 0 | 3 | 2 | 20 | 214.9604
28 | 20cm | 0 | 0 | 0 | 0 | 938.8579 | 0 | 505.9792 | 921.1108 | BC | 32.8118 | 0 | 999 | 0 | 0 | 240.62 | GS | 0 | 20.1051 | 999 | 0 | 0 | 180.9462 | GS | 0 | 41.4352 | 999 | 0 | 0 | 277.2972 | GS | 0 | 16.1021 | 999 | 0 | 0 | 305.9408 | GS | 0 | 6.1334 | 999 | 0 | 0 | 300.5386 | GS | 0 | 32.2441 | 999 | 0 | 0 | 182.7164
29 | 20cm | 0 | 0 | 0 | 0 | 0 | 494.4359 | 505.9792 | 921.1108 | BC | 38.2805 | 0 | 999 | 0 | 0 | 235.1514 | GS | 0 | 0 | 999 | 0 | 0 | 201.0514 | TRE | 0 | 0 | 3 | 2 | 20 | 318.7324 | GS | 0 | 32.2043 | 999 | 0 | 0 | 289.8386 | BC | 24.5338 | 0 | 999 | 0 | 0 | 282.1382 | TRE | 0 | 0 | 4 | 2 | 20 | 214.9604
30 | 5cm | 0 | 0 | 0 | 921.1108 | 0 | 0 | 0 | 0 | BC | 10.9373 | 0 | 999 | 0 | 0 | 262.4946 | GS | 0 | 28.1472 | 999 | 0 | 0 | 172.9042 | TRE | 0 | 0 | 6 | 5 | 50 | 318.7324 | TRE | 0 | 0 | 2 | 2 | 20 | 322.0429 | GS | 0 | 42.9341 | 999 | 0 | 0 | 263.7379 | TRE | 0 | 0 | 0 | 0 | 0 | 214.9604
31 | 5cm | 0 | 494.4359 | 505.9792 | 0 | 0 | 0 | 0 | 0 | GS | 0 | 19.1402 | 999 | 0 | 0 | 254.2916 | TRE | 0 | 0 | 4 | 3 | 30 | 201.0514 | BC | 3.1873 | 0 | 999 | 0 | 0 | 315.5451 | BC | 28.9839 | 0 | 999 | 0 | 0 | 293.0591 | GS | 0 | 3.0667 | 999 | 0 | 0 | 303.6053 | GS | 0 | 17.1968 | 999 | 0 | 0 | 197.7636
32 | 5cm | 0 | 494.4359 | 0 | 921.1108 | 0 | 0 | 0 | 0 | GS | 0 | 38.2805 | 999 | 0 | 0 | 235.1514 | GS | 0 | 2.0105 | 999 | 0 | 0 | 199.0408 | BC | 44.6225 | 0 | 999 | 0 | 0 | 274.1099 | GS | 0 | 0 | 999 | 0 | 0 | 322.0429 | TRE | 0 | 0 | 0 | 0 | 0 | 306.672 | TRE | 0 | 0 | 5 | 3 | 30 | 214.9604
33 | 5cm | 0 | 0 | 505.9792 | 921.1108 | 0 | 0 | 0 | 0 | GS | 0 | 8.203 | 999 | 0 | 0 | 265.2289 | BC | 30.1577 | 0 | 999 | 0 | 0 | 170.8937 | BC | 41.4352 | 0 | 999 | 0 | 0 | 277.2972 | BC | 6.4409 | 0 | 999 | 0 | 0 | 315.6021 | GS | 0 | 0 | 999 | 0 | 0 | 306.672 | GS | 0 | 2.1496 | 999 | 0 | 0 | 212.8108
34 | 20cm | 0 | 0 | 0 | 0 | 0 | 494.4359 | 505.9792 | 921.1108 | GS | 0 | 2.7343 | 999 | 0 | 0 | 270.6975 | BC | 10.0526 | 0 | 999 | 0 | 0 | 190.9988 | GS | 0 | 3.1873 | 999 | 0 | 0 | 315.5451 | GS | 0 | 25.7634 | 999 | 0 | 0 | 296.2795 | TRE | 0 | 0 | 2 | 1 | 10 | 306.672 | GS | 0 | 32.2441 | 999 | 0 | 0 | 182.7164
35 | 5cm | 0 | 0 | 505.9792 | 921.1108 | 0 | 0 | 0 | 0 | TRE | 0 | 0 | 2 | 2 | 20 | 273.4318 | TRE | 0 | 0 | 2 | 1 | 10 | 201.0514 | GS | 0 | 38.2479 | 999 | 0 | 0 | 280.4845 | BC | 22.543 | 0 | 999 | 0 | 0 | 299.4999 | BC | 27.6005 | 0 | 999 | 0 | 0 | 279.0715 | TRE | 0 | 0 | 1 | 1 | 10 | 214.9604
36 | 20cm | 0 | 0 | 0 | 0 | 938.8579 | 494.4359 | 0 | 921.1108 | TRE | 0 | 0 | 3 | 2 | 20 | 273.4318 | GS | 0 | 0 | 999 | 0 | 0 | 201.0514 | TRE | 0 | 0 | 4 | 3 | 30 | 318.7324 | GS | 0 | 16.1021 | 999 | 0 | 0 | 305.9408 | GS | 0 | 3.0667 | 999 | 0 | 0 | 303.6053 | GS | 0 | 17.1968 | 999 | 0 | 0 | 197.7636
37 | 5cm | 0 | 0 | 0 | 0 | 0 | 0 | 0 | 0 | BC | 38.2805 | 0 | 999 | 0 | 0 | 235.1514 | GS | 0 | 2.0105 | 999 | 0 | 0 | 199.0408 | TRE | 0 | 0 | 1 | 1 | 10 | 318.7324 | BC | 41.8656 | 0 | 999 | 0 | 0 | 280.1774 | BC | 6.1334 | 0 | 999 | 0 | 0 | 300.5386 | GS | 0 | 0 | 999 | 0 | 0 | 214.9604
38 | 5cm | 938.8579 | 0 | 0 | 0 | 0 | 0 | 0 | 0 | GS | 0 | 24.6089 | 999 | 0 | 0 | 248.823 | GS | 0 | 30.1577 | 999 | 0 | 0 | 170.8937 | BC | 9.562 | 0 | 999 | 0 | 0 | 309.1705 | TRE | 0 | 0 | 4 | 3 | 30 | 322.0429 | BC | 36.8006 | 0 | 999 | 0 | 0 | 269.8714 | GS | 0 | 12.8976 | 999 | 0 | 0 | 202.0628
39 | 5cm | 0 | 494.4359 | 505.9792 | 0 | 0 | 0 | 0 | 0 | GS | 0 | 21.8745 | 999 | 0 | 0 | 251.5573 | GS | 0 | 20.1051 | 999 | 0 | 0 | 180.9462 | GS | 0 | 31.8732 | 999 | 0 | 0 | 286.8592 | GS | 0 | 16.1021 | 999 | 0 | 0 | 305.9408 | GS | 0 | 36.8006 | 999 | 0 | 0 | 269.8714 | GS | 0 | 2.1496 | 999 | 0 | 0 | 212.8108
40 | 20cm | 0 | 0 | 0 | 0 | 0 | 0 | 0 | 0 | GS | 0 | 38.2805 | 999 | 0 | 0 | 235.1514 | GS | 0 | 8.0421 | 999 | 0 | 0 | 193.0093 | GS | 0 | 38.2479 | 999 | 0 | 0 | 280.4845 | BC | 3.2204 | 0 | 999 | 0 | 0 | 318.8225 | TRE | 0 | 0 | 2 | 1 | 10 | 306.672 | BC | 30.0945 | 0 | 999 | 0 | 0 | 184.866
41 | 20cm | 0 | 0 | 0 | 0 | 0 | 494.4359 | 0 | 921.1108 | GS | 0 | 19.1402 | 999 | 0 | 0 | 254.2916 | GS | 0 | 4.021 | 999 | 0 | 0 | 197.0303 | BC | 41.4352 | 0 | 999 | 0 | 0 | 277.2972 | GS | 0 | 38.6452 | 999 | 0 | 0 | 283.3978 | BC | 6.1334 | 0 | 999 | 0 | 0 | 300.5386 | BC | 21.496 | 0 | 999 | 0 | 0 | 193.4644
42 | 20cm | 0 | 0 | 0 | 0 | 938.8579 | 0 | 505.9792 | 921.1108 | TRE | 0 | 0 | 3 | 2 | 20 | 273.4318 | BC | 4.021 | 0 | 999 | 0 | 0 | 197.0303 | TRE | 0 | 0 | 0 | 0 | 0 | 318.7324 | BC | 12.8817 | 0 | 999 | 0 | 0 | 309.1612 | BC | 24.5338 | 0 | 999 | 0 | 0 | 282.1382 | TRE | 0 | 0 | 1 | 1 | 10 | 214.9604
43 | 20cm | 0 | 0 | 0 | 0 | 0 | 0 | 0 | 0 | TRE | 0 | 0 | 2 | 2 | 20 | 273.4318 | BC | 16.0841 | 0 | 999 | 0 | 0 | 184.9672 | TRE | 0 | 0 | 6 | 5 | 50 | 318.7324 | BC | 3.2204 | 0 | 999 | 0 | 0 | 318.8225 | GS | 0 | 24.5338 | 999 | 0 | 0 | 282.1382 | GS | 0 | 6.4488 | 999 | 0 | 0 | 208.5116
44 | 20cm | 0 | 0 | 0 | 0 | 938.8579 | 494.4359 | 505.9792 | 0 | TRE | 0 | 0 | 5 | 4 | 40 | 273.4318 | GS | 0 | 18.0946 | 999 | 0 | 0 | 182.9567 | BC | 44.6225 | 0 | 999 | 0 | 0 | 274.1099 | BC | 25.7634 | 0 | 999 | 0 | 0 | 296.2795 | GS | 0 | 12.2669 | 999 | 0 | 0 | 294.4051 | BC | 8.5984 | 0 | 999 | 0 | 0 | 206.362
45 | 5cm | 0 | 494.4359 | 0 | 0 | 0 | 0 | 0 | 0 | BC | 19.1402 | 0 | 999 | 0 | 0 | 254.2916 | BC | 18.0946 | 0 | 999 | 0 | 0 | 182.9567 | GS | 0 | 44.6225 | 999 | 0 | 0 | 274.1099 | GS | 0 | 32.2043 | 999 | 0 | 0 | 289.8386 | BC | 30.6672 | 0 | 999 | 0 | 0 | 276.0048 | BC | 21.496 | 0 | 999 | 0 | 0 | 193.4644
46 | 20cm | 0 | 0 | 0 | 0 | 0 | 494.4359 | 0 | 0 | GS | 0 | 41.0148 | 999 | 0 | 0 | 232.4171 | GS | 0 | 24.1262 | 999 | 0 | 0 | 176.9252 | BC | 19.1239 | 0 | 999 | 0 | 0 | 299.6085 | BC | 22.543 | 0 | 999 | 0 | 0 | 299.4999 | GS | 0 | 0 | 999 | 0 | 0 | 306.672 | GS | 0 | 30.0945 | 999 | 0 | 0 | 184.866
47 | 20cm | 0 | 0 | 0 | 0 | 938.8579 | 0 | 505.9792 | 0 | BC | 16.4059 | 0 | 999 | 0 | 0 | 257.0259 | BC | 14.0736 | 0 | 999 | 0 | 0 | 186.9778 | GS | 0 | 9.562 | 999 | 0 | 0 | 309.1705 | BC | 48.3064 | 0 | 999 | 0 | 0 | 273.7365 | GS | 0 | 18.4003 | 999 | 0 | 0 | 288.2717 | GS | 0 | 12.8976 | 999 | 0 | 0 | 202.0628
48 | 20cm | 0 | 0 | 0 | 0 | 938.8579 | 494.4359 | 0 | 921.1108 | GS | 0 | 5.4686 | 999 | 0 | 0 | 267.9632 | GS | 0 | 20.1051 | 999 | 0 | 0 | 180.9462 | GS | 0 | 15.9366 | 999 | 0 | 0 | 302.7958 | GS | 0 | 32.2043 | 999 | 0 | 0 | 289.8386 | BC | 9.2002 | 0 | 999 | 0 | 0 | 297.4718 | BC | 2.1496 | 0 | 999 | 0 | 0 | 212.8108
49 | 20cm | 0 | 0 | 0 | 0 | 938.8579 | 494.4359 | 505.9792 | 921.1108 | GS | 0 | 16.4059 | 999 | 0 | 0 | 257.0259 | GS | 0 | 6.0315 | 999 | 0 | 0 | 195.0198 | GS | 0 | 31.8732 | 999 | 0 | 0 | 286.8592 | BC | 45.086 | 0 | 999 | 0 | 0 | 276.9569 | BC | 42.9341 | 0 | 999 | 0 | 0 | 263.7379 | GS | 0 | 21.496 | 999 | 0 | 0 | 193.4644
50 | 5cm | 938.8579 | 0 | 505.9792 | 0 | 0 | 0 | 0 | 0 | BC | 21.8745 | 0 | 999 | 0 | 0 | 251.5573 | GS | 0 | 18.0946 | 999 | 0 | 0 | 182.9567 | BC | 38.2479 | 0 | 999 | 0 | 0 | 280.4845 | GS | 0 | 22.543 | 999 | 0 | 0 | 299.4999 | GS | 0 | 3.0667 | 999 | 0 | 0 | 303.6053 | BC | 4.2992 | 0 | 999 | 0 | 0 | 210.6612
51 | 5cm | 0 | 0 | 0 | 921.1108 | 0 | 0 | 0 | 0 | BC | 2.7343 | 0 | 999 | 0 | 0 | 270.6975 | BC | 20.1051 | 0 | 999 | 0 | 0 | 180.9462 | BC | 44.6225 | 0 | 999 | 0 | 0 | 274.1099 | GS | 0 | 45.086 | 999 | 0 | 0 | 276.9569 | BC | 27.6005 | 0 | 999 | 0 | 0 | 279.0715 | TRE | 0 | 0 | 3 | 2 | 20 | 214.9604
52 | 20cm | 0 | 0 | 0 | 0 | 0 | 494.4359 | 0 | 0 | GS | 0 | 0 | 999 | 0 | 0 | 273.4318 | GS | 0 | 4.021 | 999 | 0 | 0 | 197.0303 | BC | 9.562 | 0 | 999 | 0 | 0 | 309.1705 | BC | 25.7634 | 0 | 999 | 0 | 0 | 296.2795 | TRE | 0 | 0 | 3 | 2 | 20 | 306.672 | GS | 0 | 27.9449 | 999 | 0 | 0 | 187.0156
53 | 20cm | 0 | 0 | 0 | 0 | 0 | 0 | 0 | 0 | GS | 0 | 10.9373 | 999 | 0 | 0 | 262.4946 | TRE | 0 | 0 | 3 | 2 | 20 | 201.0514 | BC | 19.1239 | 0 | 999 | 0 | 0 | 299.6085 | TRE | 0 | 0 | 5 | 4 | 40 | 322.0429 | GS | 0 | 24.5338 | 999 | 0 | 0 | 282.1382 | BC | 32.2441 | 0 | 999 | 0 | 0 | 182.7164
54 | 20cm | 0 | 0 | 0 | 0 | 0 | 494.4359 | 505.9792 | 0 | BC | 5.4686 | 0 | 999 | 0 | 0 | 267.9632 | BC | 16.0841 | 0 | 999 | 0 | 0 | 184.9672 | BC | 35.0606 | 0 | 999 | 0 | 0 | 283.6719 | TRE | 0 | 0 | 4 | 3 | 30 | 322.0429 | GS | 0 | 33.7339 | 999 | 0 | 0 | 272.9381 | GS | 0 | 6.4488 | 999 | 0 | 0 | 208.5116
55 | 20cm | 0 | 0 | 0 | 0 | 0 | 494.4359 | 0 | 0 | GS | 0 | 16.4059 | 999 | 0 | 0 | 257.0259 | GS | 0 | 18.0946 | 999 | 0 | 0 | 182.9567 | GS | 0 | 38.2479 | 999 | 0 | 0 | 280.4845 | GS | 0 | 12.8817 | 999 | 0 | 0 | 309.1612 | TRE | 0 | 0 | 0 | 0 | 0 | 306.672 | TRE | 0 | 0 | 5 | 3 | 30 | 214.9604
56 | 5cm | 938.8579 | 0 | 505.9792 | 921.1108 | 0 | 0 | 0 | 0 | GS | 0 | 2.7343 | 999 | 0 | 0 | 270.6975 | GS | 0 | 30.1577 | 999 | 0 | 0 | 170.8937 | TRE | 0 | 0 | 3 | 2 | 20 | 318.7324 | BC | 35.4247 | 0 | 999 | 0 | 0 | 286.6182 | GS | 0 | 3.0667 | 999 | 0 | 0 | 303.6053 | BC | 0 | 0 | 999 | 0 | 0 | 214.9604
57 | 5cm | 938.8579 | 494.4359 | 0 | 921.1108 | 0 | 0 | 0 | 0 | BC | 5.4686 | 0 | 999 | 0 | 0 | 267.9632 | BC | 30.1577 | 0 | 999 | 0 | 0 | 170.8937 | BC | 15.9366 | 0 | 999 | 0 | 0 | 302.7958 | BC | 6.4409 | 0 | 999 | 0 | 0 | 315.6021 | TRE | 0 | 0 | 5 | 3 | 30 | 306.672 | BC | 12.8976 | 0 | 999 | 0 | 0 | 202.0628
58 | 5cm | 938.8579 | 494.4359 | 0 | 921.1108 | 0 | 0 | 0 | 0 | TRE | 0 | 0 | 2 | 2 | 20 | 273.4318 | BC | 18.0946 | 0 | 999 | 0 | 0 | 182.9567 | GS | 0 | 0 | 999 | 0 | 0 | 318.7324 | TRE | 0 | 0 | 5 | 4 | 40 | 322.0429 | GS | 0 | 18.4003 | 999 | 0 | 0 | 288.2717 | BC | 4.2992 | 0 | 999 | 0 | 0 | 210.6612
59 | 5cm | 938.8579 | 0 | 505.9792 | 921.1108 | 0 | 0 | 0 | 0 | GS | 0 | 10.9373 | 999 | 0 | 0 | 262.4946 | TRE | 0 | 0 | 0 | 0 | 0 | 201.0514 | BC | 19.1239 | 0 | 999 | 0 | 0 | 299.6085 | TRE | 0 | 0 | 5 | 4 | 40 | 322.0429 | TRE | 0 | 0 | 4 | 3 | 30 | 306.672 | TRE | 0 | 0 | 2 | 1 | 10 | 214.9604
60 | 5cm | 0 | 494.4359 | 0 | 921.1108 | 0 | 0 | 0 | 0 | BC | 2.7343 | 0 | 999 | 0 | 0 | 270.6975 | BC | 18.0946 | 0 | 999 | 0 | 0 | 182.9567 | TRE | 0 | 0 | 6 | 5 | 50 | 318.7324 | BC | 41.8656 | 0 | 999 | 0 | 0 | 280.1774 | GS | 0 | 30.6672 | 999 | 0 | 0 | 276.0048 | GS | 0 | 32.2441 | 999 | 0 | 0 | 182.7164
61 | 5cm | 938.8579 | 0 | 505.9792 | 0 | 0 | 0 | 0 | 0 | BC | 38.2805 | 0 | 999 | 0 | 0 | 235.1514 | GS | 0 | 30.1577 | 999 | 0 | 0 | 170.8937 | BC | 12.7493 | 0 | 999 | 0 | 0 | 305.9831 | BC | 3.2204 | 0 | 999 | 0 | 0 | 318.8225 | TRE | 0 | 0 | 5 | 3 | 30 | 306.672 | TRE | 0 | 0 | 3 | 2 | 20 | 214.9604
62 | 20cm | 0 | 0 | 0 | 0 | 0 | 494.4359 | 505.9792 | 0 | TRE | 0 | 0 | 3 | 2 | 20 | 273.4318 | TRE | 0 | 0 | 1 | 1 | 10 | 201.0514 | GS | 0 | 44.6225 | 999 | 0 | 0 | 274.1099 | BC | 41.8656 | 0 | 999 | 0 | 0 | 280.1774 | TRE | 0 | 0 | 4 | 3 | 30 | 306.672 | GS | 0 | 2.1496 | 999 | 0 | 0 | 212.8108
63 | 20cm | 0 | 0 | 0 | 0 | 0 | 494.4359 | 505.9792 | 921.1108 | GS | 0 | 35.5461 | 999 | 0 | 0 | 237.8857 | BC | 18.0946 | 0 | 999 | 0 | 0 | 182.9567 | BC | 47.8099 | 0 | 999 | 0 | 0 | 270.9226 | BC | 6.4409 | 0 | 999 | 0 | 0 | 315.6021 | GS | 0 | 24.5338 | 999 | 0 | 0 | 282.1382 | TRE | 0 | 0 | 3 | 2 | 20 | 214.9604
64 | 20cm | 0 | 0 | 0 | 0 | 0 | 494.4359 | 0 | 0 | TRE | 0 | 0 | 4 | 3 | 30 | 273.4318 | TRE | 0 | 0 | 2 | 1 | 10 | 201.0514 | BC | 22.3113 | 0 | 999 | 0 | 0 | 296.4212 | TRE | 0 | 0 | 6 | 5 | 50 | 322.0429 | TRE | 0 | 0 | 5 | 3 | 30 | 306.672 | GS | 0 | 32.2441 | 999 | 0 | 0 | 182.7164
65 | 20cm | 0 | 0 | 0 | 0 | 938.8579 | 0 | 0 | 0 | TRE | 0 | 0 | 0 | 0 | 0 | 273.4318 | BC | 24.1262 | 0 | 999 | 0 | 0 | 176.9252 | GS | 0 | 22.3113 | 999 | 0 | 0 | 296.4212 | BC | 0 | 0 | 999 | 0 | 0 | 322.0429 | BC | 15.3336 | 0 | 999 | 0 | 0 | 291.3384 | GS | 0 | 12.8976 | 999 | 0 | 0 | 202.0628
66 | 5cm | 0 | 0 | 505.9792 | 921.1108 | 0 | 0 | 0 | 0 | GS | 0 | 13.6716 | 999 | 0 | 0 | 259.7602 | GS | 0 | 16.0841 | 999 | 0 | 0 | 184.9672 | BC | 22.3113 | 0 | 999 | 0 | 0 | 296.4212 | BC | 35.4247 | 0 | 999 | 0 | 0 | 286.6182 | TRE | 0 | 0 | 0 | 0 | 0 | 306.672 | GS | 0 | 6.4488 | 999 | 0 | 0 | 208.5116
67 | 20cm | 0 | 0 | 0 | 0 | 938.8579 | 494.4359 | 505.9792 | 921.1108 | BC | 27.3432 | 0 | 999 | 0 | 0 | 246.0887 | BC | 16.0841 | 0 | 999 | 0 | 0 | 184.9672 | BC | 44.6225 | 0 | 999 | 0 | 0 | 274.1099 | BC | 19.3226 | 0 | 999 | 0 | 0 | 302.7204 | GS | 0 | 9.2002 | 999 | 0 | 0 | 297.4718 | GS | 0 | 15.0472 | 999 | 0 | 0 | 199.9132
68 | 20cm | 0 | 0 | 0 | 0 | 938.8579 | 0 | 0 | 921.1108 | BC | 35.5461 | 0 | 999 | 0 | 0 | 237.8857 | GS | 0 | 22.1156 | 999 | 0 | 0 | 178.9357 | GS | 0 | 15.9366 | 999 | 0 | 0 | 302.7958 | BC | 35.4247 | 0 | 999 | 0 | 0 | 286.6182 | BC | 24.5338 | 0 | 999 | 0 | 0 | 282.1382 | BC | 10.748 | 0 | 999 | 0 | 0 | 204.2124
69 | 20cm | 0 | 0 | 0 | 0 | 0 | 0 | 505.9792 | 0 | GS | 0 | 13.6716 | 999 | 0 | 0 | 259.7602 | BC | 0 | 0 | 999 | 0 | 0 | 201.0514 | BC | 3.1873 | 0 | 999 | 0 | 0 | 315.5451 | TRE | 0 | 0 | 1 | 1 | 10 | 322.0429 | GS | 0 | 39.8674 | 999 | 0 | 0 | 266.8046 | BC | 6.4488 | 0 | 999 | 0 | 0 | 208.5116
70 | 20cm | 0 | 0 | 0 | 0 | 938.8579 | 0 | 0 | 921.1108 | TRE | 0 | 0 | 3 | 2 | 20 | 273.4318 | TRE | 0 | 0 | 3 | 2 | 20 | 201.0514 | GS | 0 | 6.3746 | 999 | 0 | 0 | 312.3578 | GS | 0 | 16.1021 | 999 | 0 | 0 | 305.9408 | TRE | 0 | 0 | 2 | 1 | 10 | 306.672 | TRE | 0 | 0 | 2 | 1 | 10 | 214.9604
71 | 20cm | 0 | 0 | 0 | 0 | 0 | 0 | 0 | 921.1108 | BC | 21.8745 | 0 | 999 | 0 | 0 | 251.5573 | GS | 0 | 20.1051 | 999 | 0 | 0 | 180.9462 | GS | 0 | 0 | 999 | 0 | 0 | 318.7324 | GS | 0 | 12.8817 | 999 | 0 | 0 | 309.1612 | GS | 0 | 33.7339 | 999 | 0 | 0 | 272.9381 | BC | 30.0945 | 0 | 999 | 0 | 0 | 184.866
72 | 20cm | 0 | 0 | 0 | 0 | 938.8579 | 494.4359 | 505.9792 | 921.1108 | BC | 10.9373 | 0 | 999 | 0 | 0 | 262.4946 | TRE | 0 | 0 | 1 | 1 | 10 | 201.0514 | BC | 41.4352 | 0 | 999 | 0 | 0 | 277.2972 | GS | 0 | 9.6613 | 999 | 0 | 0 | 312.3816 | GS | 0 | 30.6672 | 999 | 0 | 0 | 276.0048 | GS | 0 | 19.3464 | 999 | 0 | 0 | 195.614
73 | 20cm | 0 | 0 | 0 | 0 | 938.8579 | 0 | 0 | 921.1108 | TRE | 0 | 0 | 1 | 1 | 10 | 273.4318 | BC | 8.0421 | 0 | 999 | 0 | 0 | 193.0093 | GS | 0 | 31.8732 | 999 | 0 | 0 | 286.8592 | GS | 0 | 3.2204 | 999 | 0 | 0 | 318.8225 | GS | 0 | 30.6672 | 999 | 0 | 0 | 276.0048 | GS | 0 | 10.748 | 999 | 0 | 0 | 204.2124
74 | 5cm | 0 | 0 | 505.9792 | 0 | 0 | 0 | 0 | 0 | GS | 0 | 24.6089 | 999 | 0 | 0 | 248.823 | GS | 0 | 6.0315 | 999 | 0 | 0 | 195.0198 | BC | 6.3746 | 0 | 999 | 0 | 0 | 312.3578 | GS | 0 | 12.8817 | 999 | 0 | 0 | 309.1612 | GS | 0 | 24.5338 | 999 | 0 | 0 | 282.1382 | BC | 23.6456 | 0 | 999 | 0 | 0 | 191.3148
75 | 20cm | 0 | 0 | 0 | 0 | 938.8579 | 0 | 505.9792 | 921.1108 | GS | 0 | 5.4686 | 999 | 0 | 0 | 267.9632 | BC | 18.0946 | 0 | 999 | 0 | 0 | 182.9567 | GS | 0 | 22.3113 | 999 | 0 | 0 | 296.4212 | BC | 41.8656 | 0 | 999 | 0 | 0 | 280.1774 | GS | 0 | 9.2002 | 999 | 0 | 0 | 297.4718 | GS | 0 | 30.0945 | 999 | 0 | 0 | 184.866
76 | 5cm | 0 | 0 | 505.9792 | 0 | 0 | 0 | 0 | 0 | TRE | 0 | 0 | 5 | 4 | 40 | 273.4318 | GS | 0 | 8.0421 | 999 | 0 | 0 | 193.0093 | GS | 0 | 9.562 | 999 | 0 | 0 | 309.1705 | BC | 9.6613 | 0 | 999 | 0 | 0 | 312.3816 | BC | 15.3336 | 0 | 999 | 0 | 0 | 291.3384 | BC | 32.2441 | 0 | 999 | 0 | 0 | 182.7164
77 | 5cm | 0 | 0 | 505.9792 | 0 | 0 | 0 | 0 | 0 | TRE | 0 | 0 | 5 | 4 | 40 | 273.4318 | GS | 0 | 2.0105 | 999 | 0 | 0 | 199.0408 | TRE | 0 | 0 | 1 | 1 | 10 | 318.7324 | BC | 0 | 0 | 999 | 0 | 0 | 322.0429 | GS | 0 | 18.4003 | 999 | 0 | 0 | 288.2717 | GS | 0 | 4.2992 | 999 | 0 | 0 | 210.6612
78 | 20cm | 0 | 0 | 0 | 0 | 938.8579 | 494.4359 | 0 | 921.1108 | BC | 2.7343 | 0 | 999 | 0 | 0 | 270.6975 | GS | 0 | 24.1262 | 999 | 0 | 0 | 176.9252 | GS | 0 | 12.7493 | 999 | 0 | 0 | 305.9831 | GS | 0 | 38.6452 | 999 | 0 | 0 | 283.3978 | BC | 42.9341 | 0 | 999 | 0 | 0 | 263.7379 | BC | 30.0945 | 0 | 999 | 0 | 0 | 184.866
79 | 5cm | 0 | 494.4359 | 0 | 0 | 0 | 0 | 0 | 0 | BC | 32.8118 | 0 | 999 | 0 | 0 | 240.62 | GS | 0 | 28.1472 | 999 | 0 | 0 | 172.9042 | TRE | 0 | 0 | 4 | 3 | 30 | 318.7324 | BC | 12.8817 | 0 | 999 | 0 | 0 | 309.1612 | BC | 18.4003 | 0 | 999 | 0 | 0 | 288.2717 | TRE | 0 | 0 | 5 | 3 | 30 | 214.9604
80 | 5cm | 0 | 494.4359 | 505.9792 | 0 | 0 | 0 | 0 | 0 | GS | 0 | 27.3432 | 999 | 0 | 0 | 246.0887 | GS | 0 | 26.1367 | 999 | 0 | 0 | 174.9147 | GS | 0 | 25.4986 | 999 | 0 | 0 | 293.2338 | BC | 3.2204 | 0 | 999 | 0 | 0 | 318.8225 | BC | 12.2669 | 0 | 999 | 0 | 0 | 294.4051 | TRE | 0 | 0 | 3 | 2 | 20 | 214.9604
81 | 5cm | 938.8579 | 0 | 505.9792 | 921.1108 | 0 | 0 | 0 | 0 | GS | 0 | 0 | 999 | 0 | 0 | 273.4318 | GS | 0 | 18.0946 | 999 | 0 | 0 | 182.9567 | GS | 0 | 9.562 | 999 | 0 | 0 | 309.1705 | BC | 38.6452 | 0 | 999 | 0 | 0 | 283.3978 | TRE | 0 | 0 | 3 | 2 | 20 | 306.672 | BC | 2.1496 | 0 | 999 | 0 | 0 | 212.8108
82 | 5cm | 938.8579 | 0 | 505.9792 | 0 | 0 | 0 | 0 | 0 | BC | 5.4686 | 0 | 999 | 0 | 0 | 267.9632 | BC | 24.1262 | 0 | 999 | 0 | 0 | 176.9252 | BC | 22.3113 | 0 | 999 | 0 | 0 | 296.4212 | BC | 32.2043 | 0 | 999 | 0 | 0 | 289.8386 | TRE | 0 | 0 | 5 | 3 | 30 | 306.672 | GS | 0 | 4.2992 | 999 | 0 | 0 | 210.6612
83 | 5cm | 0 | 0 | 0 | 921.1108 | 0 | 0 | 0 | 0 | TRE | 0 | 0 | 1 | 1 | 10 | 273.4318 | GS | 0 | 26.1367 | 999 | 0 | 0 | 174.9147 | BC | 31.8732 | 0 | 999 | 0 | 0 | 286.8592 | BC | 45.086 | 0 | 999 | 0 | 0 | 276.9569 | GS | 0 | 33.7339 | 999 | 0 | 0 | 272.9381 | GS | 0 | 6.4488 | 999 | 0 | 0 | 208.5116
84 | 20cm | 0 | 0 | 0 | 0 | 0 | 0 | 0 | 921.1108 | BC | 5.4686 | 0 | 999 | 0 | 0 | 267.9632 | BC | 14.0736 | 0 | 999 | 0 | 0 | 186.9778 | GS | 0 | 35.0606 | 999 | 0 | 0 | 283.6719 | TRE | 0 | 0 | 4 | 3 | 30 | 322.0429 | BC | 42.9341 | 0 | 999 | 0 | 0 | 263.7379 | TRE | 0 | 0 | 3 | 2 | 20 | 214.9604
85 | 20cm | 0 | 0 | 0 | 0 | 938.8579 | 0 | 0 | 921.1108 | BC | 13.6716 | 0 | 999 | 0 | 0 | 259.7602 | BC | 20.1051 | 0 | 999 | 0 | 0 | 180.9462 | BC | 3.1873 | 0 | 999 | 0 | 0 | 315.5451 | BC | 12.8817 | 0 | 999 | 0 | 0 | 309.1612 | BC | 21.467 | 0 | 999 | 0 | 0 | 285.205 | TRE | 0 | 0 | 4 | 2 | 20 | 214.9604
86 | 5cm | 938.8579 | 0 | 505.9792 | 0 | 0 | 0 | 0 | 0 | GS | 0 | 27.3432 | 999 | 0 | 0 | 246.0887 | BC | 14.0736 | 0 | 999 | 0 | 0 | 186.9778 | TRE | 0 | 0 | 6 | 5 | 50 | 318.7324 | GS | 0 | 32.2043 | 999 | 0 | 0 | 289.8386 | GS | 0 | 36.8006 | 999 | 0 | 0 | 269.8714 | TRE | 0 | 0 | 3 | 2 | 20 | 214.9604
87 | 5cm | 0 | 494.4359 | 505.9792 | 0 | 0 | 0 | 0 | 0 | BC | 41.0148 | 0 | 999 | 0 | 0 | 232.4171 | GS | 0 | 0 | 999 | 0 | 0 | 201.0514 | GS | 0 | 22.3113 | 999 | 0 | 0 | 296.4212 | TRE | 0 | 0 | 6 | 5 | 50 | 322.0429 | BC | 33.7339 | 0 | 999 | 0 | 0 | 272.9381 | BC | 32.2441 | 0 | 999 | 0 | 0 | 182.7164
88 | 5cm | 0 | 494.4359 | 0 | 0 | 0 | 0 | 0 | 0 | TRE | 0 | 0 | 4 | 3 | 30 | 273.4318 | GS | 0 | 22.1156 | 999 | 0 | 0 | 178.9357 | GS | 0 | 47.8099 | 999 | 0 | 0 | 270.9226 | BC | 22.543 | 0 | 999 | 0 | 0 | 299.4999 | GS | 0 | 36.8006 | 999 | 0 | 0 | 269.8714 | BC | 6.4488 | 0 | 999 | 0 | 0 | 208.5116
89 | 5cm | 938.8579 | 494.4359 | 505.9792 | 0 | 0 | 0 | 0 | 0 | GS | 0 | 13.6716 | 999 | 0 | 0 | 259.7602 | GS | 0 | 6.0315 | 999 | 0 | 0 | 195.0198 | BC | 35.0606 | 0 | 999 | 0 | 0 | 283.6719 | GS | 0 | 6.4409 | 999 | 0 | 0 | 315.6021 | BC | 42.9341 | 0 | 999 | 0 | 0 | 263.7379 | TRE | 0 | 0 | 5 | 3 | 30 | 214.9604
90 | 5cm | 0 | 494.4359 | 0 | 921.1108 | 0 | 0 | 0 | 0 | BC | 27.3432 | 0 | 999 | 0 | 0 | 246.0887 | GS | 0 | 28.1472 | 999 | 0 | 0 | 172.9042 | BC | 41.4352 | 0 | 999 | 0 | 0 | 277.2972 | GS | 0 | 41.8656 | 999 | 0 | 0 | 280.1774 | BC | 30.6672 | 0 | 999 | 0 | 0 | 276.0048 | BC | 10.748 | 0 | 999 | 0 | 0 | 204.2124
91 | 5cm | 0 | 494.4359 | 505.9792 | 921.1108 | 0 | 0 | 0 | 0 | BC | 24.6089 | 0 | 999 | 0 | 0 | 248.823 | GS | 0 | 6.0315 | 999 | 0 | 0 | 195.0198 | BC | 47.8099 | 0 | 999 | 0 | 0 | 270.9226 | BC | 28.9839 | 0 | 999 | 0 | 0 | 293.0591 | GS | 0 | 15.3336 | 999 | 0 | 0 | 291.3384 | BC | 23.6456 | 0 | 999 | 0 | 0 | 191.3148
92 | 5cm | 0 | 0 | 0 | 921.1108 | 0 | 0 | 0 | 0 | BC | 24.6089 | 0 | 999 | 0 | 0 | 248.823 | BC | 14.0736 | 0 | 999 | 0 | 0 | 186.9778 | TRE | 0 | 0 | 3 | 2 | 20 | 318.7324 | GS | 0 | 16.1021 | 999 | 0 | 0 | 305.9408 | BC | 33.7339 | 0 | 999 | 0 | 0 | 272.9381 | GS | 0 | 15.0472 | 999 | 0 | 0 | 199.9132
93 | 20cm | 0 | 0 | 0 | 0 | 0 | 0 | 0 | 0 | GS | 0 | 19.1402 | 999 | 0 | 0 | 254.2916 | TRE | 0 | 0 | 4 | 3 | 30 | 201.0514 | GS | 0 | 41.4352 | 999 | 0 | 0 | 277.2972 | BC | 32.2043 | 0 | 999 | 0 | 0 | 289.8386 | TRE | 0 | 0 | 6 | 4 | 40 | 306.672 | TRE | 0 | 0 | 3 | 2 | 20 | 214.9604
94 | 20cm | 0 | 0 | 0 | 0 | 938.8579 | 494.4359 | 505.9792 | 0 | GS | 0 | 35.5461 | 999 | 0 | 0 | 237.8857 | GS | 0 | 20.1051 | 999 | 0 | 0 | 180.9462 | GS | 0 | 0 | 999 | 0 | 0 | 318.7324 | TRE | 0 | 0 | 0 | 0 | 0 | 322.0429 | BC | 15.3336 | 0 | 999 | 0 | 0 | 291.3384 | TRE | 0 | 0 | 5 | 3 | 30 | 214.9604
95 | 20cm | 0 | 0 | 0 | 0 | 938.8579 | 494.4359 | 0 | 0 | GS | 0 | 19.1402 | 999 | 0 | 0 | 254.2916 | GS | 0 | 16.0841 | 999 | 0 | 0 | 184.9672 | GS | 0 | 35.0606 | 999 | 0 | 0 | 283.6719 | BC | 35.4247 | 0 | 999 | 0 | 0 | 286.6182 | GS | 0 | 9.2002 | 999 | 0 | 0 | 297.4718 | TRE | 0 | 0 | 2 | 1 | 10 | 214.9604
96 | 20cm | 0 | 0 | 0 | 0 | 0 | 494.4359 | 0 | 0 | GS | 0 | 8.203 | 999 | 0 | 0 | 265.2289 | TRE | 0 | 0 | 3 | 2 | 20 | 201.0514 | GS | 0 | 25.4986 | 999 | 0 | 0 | 293.2338 | BC | 25.7634 | 0 | 999 | 0 | 0 | 296.2795 | TRE | 0 | 0 | 1 | 1 | 10 | 306.672 | TRE | 0 | 0 | 2 | 1 | 10 | 214.9604
97 | 5cm | 0 | 0 | 0 | 921.1108 | 0 | 0 | 0 | 0 | GS | 0 | 10.9373 | 999 | 0 | 0 | 262.4946 | BC | 12.0631 | 0 | 999 | 0 | 0 | 188.9883 | BC | 9.562 | 0 | 999 | 0 | 0 | 309.1705 | GS | 0 | 22.543 | 999 | 0 | 0 | 299.4999 | GS | 0 | 6.1334 | 999 | 0 | 0 | 300.5386 | TRE | 0 | 0 | 3 | 2 | 20 | 214.9604
98 | 20cm | 0 | 0 | 0 | 0 | 0 | 0 | 505.9792 | 0 | BC | 27.3432 | 0 | 999 | 0 | 0 | 246.0887 | BC | 10.0526 | 0 | 999 | 0 | 0 | 190.9988 | BC | 28.6859 | 0 | 999 | 0 | 0 | 290.0465 | GS | 0 | 19.3226 | 999 | 0 | 0 | 302.7204 | GS | 0 | 42.9341 | 999 | 0 | 0 | 263.7379 | GS | 0 | 25.7952 | 999 | 0 | 0 | 189.1652
99 | 5cm | 0 | 494.4359 | 505.9792 | 0 | 0 | 0 | 0 | 0 | GS | 0 | 10.9373 | 999 | 0 | 0 | 262.4946 | GS | 0 | 20.1051 | 999 | 0 | 0 | 180.9462 | BC | 9.562 | 0 | 999 | 0 | 0 | 309.1705 | TRE | 0 | 0 | 4 | 3 | 30 | 322.0429 | TRE | 0 | 0 | 3 | 2 | 20 | 306.672 | GS | 0 | 27.9449 | 999 | 0 | 0 | 187.0156
100 | 5cm | 938.8579 | 494.4359 | 505.9792 | 921.1108 | 0 | 0 | 0 | 0 | GS | 0 | 38.2805 | 999 | 0 | 0 | 235.1514 | GS | 0 | 2.0105 | 999 | 0 | 0 | 199.0408 | BC | 0 | 0 | 999 | 0 | 0 | 318.7324 | GS | 0 | 41.8656 | 999 | 0 | 0 | 280.1774 | GS | 0 | 33.7339 | 999 | 0 | 0 | 272.9381 | BC | 15.0472 | 0 | 999 | 0 | 0 | 199.9132
101 | 20cm | 0 | 0 | 0 | 0 | 0 | 494.4359 | 0 | 0 | GS | 0 | 0 | 999 | 0 | 0 | 273.4318 | GS | 0 | 0 | 999 | 0 | 0 | 201.0514 | GS | 0 | 28.6859 | 999 | 0 | 0 | 290.0465 | TRE | 0 | 0 | 6 | 5 | 50 | 322.0429 | TRE | 0 | 0 | 1 | 1 | 10 | 306.672 | BC | 4.2992 | 0 | 999 | 0 | 0 | 210.6612
102 | 5cm | 0 | 494.4359 | 0 | 0 | 0 | 0 | 0 | 0 | GS | 0 | 32.8118 | 999 | 0 | 0 | 240.62 | BC | 0 | 0 | 999 | 0 | 0 | 201.0514 | TRE | 0 | 0 | 4 | 3 | 30 | 318.7324 | TRE | 0 | 0 | 5 | 4 | 40 | 322.0429 | GS | 0 | 0 | 999 | 0 | 0 | 306.672 | TRE | 0 | 0 | 3 | 2 | 20 | 214.9604
103 | 20cm | 0 | 0 | 0 | 0 | 0 | 0 | 505.9792 | 0 | GS | 0 | 21.8745 | 999 | 0 | 0 | 251.5573 | GS | 0 | 16.0841 | 999 | 0 | 0 | 184.9672 | BC | 31.8732 | 0 | 999 | 0 | 0 | 286.8592 | BC | 41.8656 | 0 | 999 | 0 | 0 | 280.1774 | GS | 0 | 36.8006 | 999 | 0 | 0 | 269.8714 | GS | 0 | 25.7952 | 999 | 0 | 0 | 189.1652
104 | 5cm | 938.8579 | 494.4359 | 0 | 0 | 0 | 0 | 0 | 0 | BC | 16.4059 | 0 | 999 | 0 | 0 | 257.0259 | GS | 0 | 8.0421 | 999 | 0 | 0 | 193.0093 | BC | 25.4986 | 0 | 999 | 0 | 0 | 293.2338 | TRE | 0 | 0 | 6 | 5 | 50 | 322.0429 | GS | 0 | 12.2669 | 999 | 0 | 0 | 294.4051 | TRE | 0 | 0 | 0 | 0 | 0 | 214.9604
105 | 5cm | 0 | 0 | 0 | 921.1108 | 0 | 0 | 0 | 0 | GS | 0 | 16.4059 | 999 | 0 | 0 | 257.0259 | BC | 24.1262 | 0 | 999 | 0 | 0 | 176.9252 | GS | 0 | 31.8732 | 999 | 0 | 0 | 286.8592 | BC | 9.6613 | 0 | 999 | 0 | 0 | 312.3816 | TRE | 0 | 0 | 3 | 2 | 20 | 306.672 | BC | 27.9449 | 0 | 999 | 0 | 0 | 187.0156
106 | 5cm | 0 | 494.4359 | 505.9792 | 0 | 0 | 0 | 0 | 0 | GS | 0 | 8.203 | 999 | 0 | 0 | 265.2289 | TRE | 0 | 0 | 4 | 3 | 30 | 201.0514 | BC | 31.8732 | 0 | 999 | 0 | 0 | 286.8592 | BC | 32.2043 | 0 | 999 | 0 | 0 | 289.8386 | TRE | 0 | 0 | 0 | 0 | 0 | 306.672 | GS | 0 | 30.0945 | 999 | 0 | 0 | 184.866
107 | 5cm | 938.8579 | 494.4359 | 505.9792 | 0 | 0 | 0 | 0 | 0 | GS | 0 | 24.6089 | 999 | 0 | 0 | 248.823 | GS | 0 | 4.021 | 999 | 0 | 0 | 197.0303 | GS | 0 | 44.6225 | 999 | 0 | 0 | 274.1099 | TRE | 0 | 0 | 1 | 1 | 10 | 322.0429 | GS | 0 | 30.6672 | 999 | 0 | 0 | 276.0048 | GS | 0 | 2.1496 | 999 | 0 | 0 | 212.8108
108 | 5cm | 0 | 494.4359 | 0 | 0 | 0 | 0 | 0 | 0 | BC | 5.4686 | 0 | 999 | 0 | 0 | 267.9632 | GS | 0 | 2.0105 | 999 | 0 | 0 | 199.0408 | TRE | 0 | 0 | 0 | 0 | 0 | 318.7324 | TRE | 0 | 0 | 1 | 1 | 10 | 322.0429 | TRE | 0 | 0 | 2 | 1 | 10 | 306.672 | GS | 0 | 30.0945 | 999 | 0 | 0 | 184.866
109 | 5cm | 938.8579 | 0 | 0 | 0 | 0 | 0 | 0 | 0 | GS | 0 | 38.2805 | 999 | 0 | 0 | 235.1514 | BC | 14.0736 | 0 | 999 | 0 | 0 | 186.9778 | GS | 0 | 44.6225 | 999 | 0 | 0 | 274.1099 | BC | 0 | 0 | 999 | 0 | 0 | 322.0429 | TRE | 0 | 0 | 6 | 4 | 40 | 306.672 | BC | 27.9449 | 0 | 999 | 0 | 0 | 187.0156
110 | 20cm | 0 | 0 | 0 | 0 | 0 | 494.4359 | 505.9792 | 921.1108 | GS | 0 | 13.6716 | 999 | 0 | 0 | 259.7602 | BC | 10.0526 | 0 | 999 | 0 | 0 | 190.9988 | GS | 0 | 38.2479 | 999 | 0 | 0 | 280.4845 | BC | 41.8656 | 0 | 999 | 0 | 0 | 280.1774 | TRE | 0 | 0 | 6 | 4 | 40 | 306.672 | GS | 0 | 30.0945 | 999 | 0 | 0 | 184.866
111 | 5cm | 938.8579 | 494.4359 | 505.9792 | 921.1108 | 0 | 0 | 0 | 0 | TRE | 0 | 0 | 0 | 0 | 0 | 273.4318 | BC | 8.0421 | 0 | 999 | 0 | 0 | 193.0093 | GS | 0 | 0 | 999 | 0 | 0 | 318.7324 | GS | 0 | 0 | 999 | 0 | 0 | 322.0429 | TRE | 0 | 0 | 0 | 0 | 0 | 306.672 | BC | 8.5984 | 0 | 999 | 0 | 0 | 206.362
112 | 5cm | 938.8579 | 0 | 505.9792 | 921.1108 | 0 | 0 | 0 | 0 | GS | 0 | 27.3432 | 999 | 0 | 0 | 246.0887 | GS | 0 | 24.1262 | 999 | 0 | 0 | 176.9252 | TRE | 0 | 0 | 4 | 3 | 30 | 318.7324 | TRE | 0 | 0 | 4 | 3 | 30 | 322.0429 | GS | 0 | 33.7339 | 999 | 0 | 0 | 272.9381 | GS | 0 | 23.6456 | 999 | 0 | 0 | 191.3148
113 | 5cm | 938.8579 | 0 | 505.9792 | 921.1108 | 0 | 0 | 0 | 0 | GS | 0 | 32.8118 | 999 | 0 | 0 | 240.62 | BC | 26.1367 | 0 | 999 | 0 | 0 | 174.9147 | TRE | 0 | 0 | 5 | 4 | 40 | 318.7324 | TRE | 0 | 0 | 5 | 4 | 40 | 322.0429 | BC | 9.2002 | 0 | 999 | 0 | 0 | 297.4718 | BC | 8.5984 | 0 | 999 | 0 | 0 | 206.362
114 | 20cm | 0 | 0 | 0 | 0 | 0 | 0 | 0 | 921.1108 | BC | 13.6716 | 0 | 999 | 0 | 0 | 259.7602 | BC | 26.1367 | 0 | 999 | 0 | 0 | 174.9147 | BC | 22.3113 | 0 | 999 | 0 | 0 | 296.4212 | TRE | 0 | 0 | 0 | 0 | 0 | 322.0429 | GS | 0 | 3.0667 | 999 | 0 | 0 | 303.6053 | GS | 0 | 2.1496 | 999 | 0 | 0 | 212.8108
115 | 20cm | 0 | 0 | 0 | 0 | 0 | 0 | 505.9792 | 0 | GS | 0 | 10.9373 | 999 | 0 | 0 | 262.4946 | GS | 0 | 12.0631 | 999 | 0 | 0 | 188.9883 | BC | 0 | 0 | 999 | 0 | 0 | 318.7324 | GS | 0 | 6.4409 | 999 | 0 | 0 | 315.6021 | TRE | 0 | 0 | 2 | 1 | 10 | 306.672 | BC | 17.1968 | 0 | 999 | 0 | 0 | 197.7636
116 | 5cm | 938.8579 | 0 | 0 | 0 | 0 | 0 | 0 | 0 | TRE | 0 | 0 | 4 | 3 | 30 | 273.4318 | BC | 20.1051 | 0 | 999 | 0 | 0 | 180.9462 | GS | 0 | 0 | 999 | 0 | 0 | 318.7324 | TRE | 0 | 0 | 6 | 5 | 50 | 322.0429 | TRE | 0 | 0 | 1 | 1 | 10 | 306.672 | TRE | 0 | 0 | 5 | 3 | 30 | 214.9604
117 | 20cm | 0 | 0 | 0 | 0 | 0 | 494.4359 | 0 | 921.1108 | GS | 0 | 10.9373 | 999 | 0 | 0 | 262.4946 | BC | 26.1367 | 0 | 999 | 0 | 0 | 174.9147 | GS | 0 | 15.9366 | 999 | 0 | 0 | 302.7958 | BC | 3.2204 | 0 | 999 | 0 | 0 | 318.8225 | GS | 0 | 30.6672 | 999 | 0 | 0 | 276.0048 | GS | 0 | 6.4488 | 999 | 0 | 0 | 208.5116
118 | 5cm | 938.8579 | 0 | 505.9792 | 0 | 0 | 0 | 0 | 0 | BC | 38.2805 | 0 | 999 | 0 | 0 | 235.1514 | BC | 22.1156 | 0 | 999 | 0 | 0 | 178.9357 | BC | 31.8732 | 0 | 999 | 0 | 0 | 286.8592 | TRE | 0 | 0 | 1 | 1 | 10 | 322.0429 | TRE | 0 | 0 | 6 | 4 | 40 | 306.672 | GS | 0 | 4.2992 | 999 | 0 | 0 | 210.6612
119 | 5cm | 0 | 494.4359 | 505.9792 | 0 | 0 | 0 | 0 | 0 | BC | 19.1402 | 0 | 999 | 0 | 0 | 254.2916 | GS | 0 | 8.0421 | 999 | 0 | 0 | 193.0093 | GS | 0 | 35.0606 | 999 | 0 | 0 | 283.6719 | GS | 0 | 32.2043 | 999 | 0 | 0 | 289.8386 | BC | 42.9341 | 0 | 999 | 0 | 0 | 263.7379 | GS | 0 | 15.0472 | 999 | 0 | 0 | 199.9132
120 | 5cm | 938.8579 | 494.4359 | 505.9792 | 921.1108 | 0 | 0 | 0 | 0 | BC | 16.4059 | 0 | 999 | 0 | 0 | 257.0259 | BC | 10.0526 | 0 | 999 | 0 | 0 | 190.9988 | BC | 31.8732 | 0 | 999 | 0 | 0 | 286.8592 | GS | 0 | 16.1021 | 999 | 0 | 0 | 305.9408 | GS | 0 | 36.8006 | 999 | 0 | 0 | 269.8714 | GS | 0 | 25.7952 | 999 | 0 | 0 | 189.1652
121 | 20cm | 0 | 0 | 0 | 0 | 938.8579 | 494.4359 | 505.9792 | 921.1108 | GS | 0 | 32.8118 | 999 | 0 | 0 | 240.62 | GS | 0 | 14.0736 | 999 | 0 | 0 | 186.9778 | TRE | 0 | 0 | 6 | 5 | 50 | 318.7324 | GS | 0 | 32.2043 | 999 | 0 | 0 | 289.8386 | GS | 0 | 46.0008 | 999 | 0 | 0 | 260.6712 | GS | 0 | 0 | 999 | 0 | 0 | 214.9604
122 | 5cm | 0 | 0 | 505.9792 | 921.1108 | 0 | 0 | 0 | 0 | TRE | 0 | 0 | 0 | 0 | 0 | 273.4318 | TRE | 0 | 0 | 4 | 3 | 30 | 201.0514 | TRE | 0 | 0 | 4 | 3 | 30 | 318.7324 | BC | 16.1021 | 0 | 999 | 0 | 0 | 305.9408 | GS | 0 | 24.5338 | 999 | 0 | 0 | 282.1382 | BC | 32.2441 | 0 | 999 | 0 | 0 | 182.7164
123 | 20cm | 0 | 0 | 0 | 0 | 0 | 494.4359 | 0 | 0 | TRE | 0 | 0 | 5 | 4 | 40 | 273.4318 | GS | 0 | 22.1156 | 999 | 0 | 0 | 178.9357 | BC | 47.8099 | 0 | 999 | 0 | 0 | 270.9226 | BC | 48.3064 | 0 | 999 | 0 | 0 | 273.7365 | GS | 0 | 39.8674 | 999 | 0 | 0 | 266.8046 | TRE | 0 | 0 | 5 | 3 | 30 | 214.9604
124 | 5cm | 0 | 0 | 0 | 0 | 0 | 0 | 0 | 0 | BC | 5.4686 | 0 | 999 | 0 | 0 | 267.9632 | TRE | 0 | 0 | 2 | 1 | 10 | 201.0514 | TRE | 0 | 0 | 3 | 2 | 20 | 318.7324 | BC | 12.8817 | 0 | 999 | 0 | 0 | 309.1612 | BC | 18.4003 | 0 | 999 | 0 | 0 | 288.2717 | BC | 23.6456 | 0 | 999 | 0 | 0 | 191.3148
125 | 5cm | 938.8579 | 0 | 0 | 921.1108 | 0 | 0 | 0 | 0 | BC | 41.0148 | 0 | 999 | 0 | 0 | 232.4171 | TRE | 0 | 0 | 1 | 1 | 10 | 201.0514 | BC | 3.1873 | 0 | 999 | 0 | 0 | 315.5451 | GS | 0 | 6.4409 | 999 | 0 | 0 | 315.6021 | GS | 0 | 42.9341 | 999 | 0 | 0 | 263.7379 | BC | 25.7952 | 0 | 999 | 0 | 0 | 189.1652
126 | 20cm | 0 | 0 | 0 | 0 | 0 | 0 | 505.9792 | 0 | BC | 41.0148 | 0 | 999 | 0 | 0 | 232.4171 | BC | 12.0631 | 0 | 999 | 0 | 0 | 188.9883 | GS | 0 | 47.8099 | 999 | 0 | 0 | 270.9226 | BC | 12.8817 | 0 | 999 | 0 | 0 | 309.1612 | BC | 33.7339 | 0 | 999 | 0 | 0 | 272.9381 | BC | 30.0945 | 0 | 999 | 0 | 0 | 184.866
127 | 5cm | 938.8579 | 0 | 505.9792 | 921.1108 | 0 | 0 | 0 | 0 | GS | 0 | 13.6716 | 999 | 0 | 0 | 259.7602 | BC | 18.0946 | 0 | 999 | 0 | 0 | 182.9567 | GS | 0 | 38.2479 | 999 | 0 | 0 | 280.4845 | TRE | 0 | 0 | 2 | 2 | 20 | 322.0429 | GS | 0 | 0 | 999 | 0 | 0 | 306.672 | GS | 0 | 19.3464 | 999 | 0 | 0 | 195.614
128 | 5cm | 938.8579 | 494.4359 | 505.9792 | 921.1108 | 0 | 0 | 0 | 0 | TRE | 0 | 0 | 2 | 2 | 20 | 273.4318 | GS | 0 | 16.0841 | 999 | 0 | 0 | 184.9672 | GS | 0 | 3.1873 | 999 | 0 | 0 | 315.5451 | TRE | 0 | 0 | 0 | 0 | 0 | 322.0429 | BC | 21.467 | 0 | 999 | 0 | 0 | 285.205 | BC | 30.0945 | 0 | 999 | 0 | 0 | 184.866
129 | 5cm | 938.8579 | 0 | 505.9792 | 921.1108 | 0 | 0 | 0 | 0 | GS | 0 | 35.5461 | 999 | 0 | 0 | 237.8857 | GS | 0 | 4.021 | 999 | 0 | 0 | 197.0303 | GS | 0 | 0 | 999 | 0 | 0 | 318.7324 | BC | 6.4409 | 0 | 999 | 0 | 0 | 315.6021 | BC | 21.467 | 0 | 999 | 0 | 0 | 285.205 | GS | 0 | 19.3464 | 999 | 0 | 0 | 195.614
130 | 5cm | 938.8579 | 494.4359 | 0 | 921.1108 | 0 | 0 | 0 | 0 | TRE | 0 | 0 | 5 | 4 | 40 | 273.4318 | BC | 20.1051 | 0 | 999 | 0 | 0 | 180.9462 | TRE | 0 | 0 | 0 | 0 | 0 | 318.7324 | BC | 35.4247 | 0 | 999 | 0 | 0 | 286.6182 | BC | 15.3336 | 0 | 999 | 0 | 0 | 291.3384 | BC | 25.7952 | 0 | 999 | 0 | 0 | 189.1652
131 | 20cm | 0 | 0 | 0 | 0 | 938.8579 | 0 | 505.9792 | 921.1108 | GS | 0 | 5.4686 | 999 | 0 | 0 | 267.9632 | GS | 0 | 4.021 | 999 | 0 | 0 | 197.0303 | GS | 0 | 25.4986 | 999 | 0 | 0 | 293.2338 | GS | 0 | 16.1021 | 999 | 0 | 0 | 305.9408 | BC | 39.8674 | 0 | 999 | 0 | 0 | 266.8046 | GS | 0 | 21.496 | 999 | 0 | 0 | 193.4644
132 | 20cm | 0 | 0 | 0 | 0 | 938.8579 | 494.4359 | 505.9792 | 921.1108 | BC | 35.5461 | 0 | 999 | 0 | 0 | 237.8857 | GS | 0 | 16.0841 | 999 | 0 | 0 | 184.9672 | BC | 44.6225 | 0 | 999 | 0 | 0 | 274.1099 | BC | 6.4409 | 0 | 999 | 0 | 0 | 315.6021 | TRE | 0 | 0 | 3 | 2 | 20 | 306.672 | TRE | 0 | 0 | 5 | 3 | 30 | 214.9604
133 | 5cm | 0 | 494.4359 | 505.9792 | 921.1108 | 0 | 0 | 0 | 0 | BC | 2.7343 | 0 | 999 | 0 | 0 | 270.6975 | GS | 0 | 6.0315 | 999 | 0 | 0 | 195.0198 | GS | 0 | 0 | 999 | 0 | 0 | 318.7324 | BC | 25.7634 | 0 | 999 | 0 | 0 | 296.2795 | TRE | 0 | 0 | 0 | 0 | 0 | 306.672 | GS | 0 | 15.0472 | 999 | 0 | 0 | 199.9132
134 | 5cm | 938.8579 | 494.4359 | 0 | 921.1108 | 0 | 0 | 0 | 0 | GS | 0 | 35.5461 | 999 | 0 | 0 | 237.8857 | BC | 26.1367 | 0 | 999 | 0 | 0 | 174.9147 | GS | 0 | 6.3746 | 999 | 0 | 0 | 312.3578 | BC | 12.8817 | 0 | 999 | 0 | 0 | 309.1612 | BC | 33.7339 | 0 | 999 | 0 | 0 | 272.9381 | GS | 0 | 17.1968 | 999 | 0 | 0 | 197.7636
135 | 5cm | 938.8579 | 494.4359 | 0 | 0 | 0 | 0 | 0 | 0 | GS | 0 | 24.6089 | 999 | 0 | 0 | 248.823 | BC | 14.0736 | 0 | 999 | 0 | 0 | 186.9778 | BC | 0 | 0 | 999 | 0 | 0 | 318.7324 | GS | 0 | 16.1021 | 999 | 0 | 0 | 305.9408 | BC | 18.4003 | 0 | 999 | 0 | 0 | 288.2717 | TRE | 0 | 0 | 2 | 1 | 10 | 214.9604
136 | 5cm | 938.8579 | 494.4359 | 505.9792 | 921.1108 | 0 | 0 | 0 | 0 | GS | 0 | 24.6089 | 999 | 0 | 0 | 248.823 | BC | 2.0105 | 0 | 999 | 0 | 0 | 199.0408 | GS | 0 | 35.0606 | 999 | 0 | 0 | 283.6719 | BC | 35.4247 | 0 | 999 | 0 | 0 | 286.6182 | BC | 18.4003 | 0 | 999 | 0 | 0 | 288.2717 | BC | 0 | 0 | 999 | 0 | 0 | 214.9604
137 | 5cm | 0 | 0 | 0 | 0 | 0 | 0 | 0 | 0 | GS | 0 | 5.4686 | 999 | 0 | 0 | 267.9632 | BC | 20.1051 | 0 | 999 | 0 | 0 | 180.9462 | GS | 0 | 31.8732 | 999 | 0 | 0 | 286.8592 | GS | 0 | 19.3226 | 999 | 0 | 0 | 302.7204 | GS | 0 | 33.7339 | 999 | 0 | 0 | 272.9381 | BC | 27.9449 | 0 | 999 | 0 | 0 | 187.0156
138 | 20cm | 0 | 0 | 0 | 0 | 938.8579 | 494.4359 | 505.9792 | 921.1108 | GS | 0 | 21.8745 | 999 | 0 | 0 | 251.5573 | GS | 0 | 14.0736 | 999 | 0 | 0 | 186.9778 | GS | 0 | 47.8099 | 999 | 0 | 0 | 270.9226 | GS | 0 | 28.9839 | 999 | 0 | 0 | 293.0591 | GS | 0 | 27.6005 | 999 | 0 | 0 | 279.0715 | GS | 0 | 21.496 | 999 | 0 | 0 | 193.4644
139 | 20cm | 0 | 0 | 0 | 0 | 938.8579 | 0 | 505.9792 | 0 | GS | 0 | 32.8118 | 999 | 0 | 0 | 240.62 | GS | 0 | 20.1051 | 999 | 0 | 0 | 180.9462 | GS | 0 | 47.8099 | 999 | 0 | 0 | 270.9226 | BC | 32.2043 | 0 | 999 | 0 | 0 | 289.8386 | BC | 27.6005 | 0 | 999 | 0 | 0 | 279.0715 | BC | 21.496 | 0 | 999 | 0 | 0 | 193.4644
140 | 5cm | 0 | 494.4359 | 0 | 0 | 0 | 0 | 0 | 0 | TRE | 0 | 0 | 3 | 2 | 20 | 273.4318 | GS | 0 | 14.0736 | 999 | 0 | 0 | 186.9778 | GS | 0 | 0 | 999 | 0 | 0 | 318.7324 | BC | 48.3064 | 0 | 999 | 0 | 0 | 273.7365 | GS | 0 | 12.2669 | 999 | 0 | 0 | 294.4051 | GS | 0 | 2.1496 | 999 | 0 | 0 | 212.8108
141 | 5cm | 0 | 0 | 0 | 0 | 0 | 0 | 0 | 0 | GS | 0 | 8.203 | 999 | 0 | 0 | 265.2289 | BC | 18.0946 | 0 | 999 | 0 | 0 | 182.9567 | TRE | 0 | 0 | 0 | 0 | 0 | 318.7324 | TRE | 0 | 0 | 3 | 2 | 20 | 322.0429 | BC | 21.467 | 0 | 999 | 0 | 0 | 285.205 | GS | 0 | 0 | 999 | 0 | 0 | 214.9604
142 | 5cm | 938.8579 | 0 | 505.9792 | 0 | 0 | 0 | 0 | 0 | GS | 0 | 21.8745 | 999 | 0 | 0 | 251.5573 | GS | 0 | 16.0841 | 999 | 0 | 0 | 184.9672 | BC | 35.0606 | 0 | 999 | 0 | 0 | 283.6719 | GS | 0 | 12.8817 | 999 | 0 | 0 | 309.1612 | BC | 36.8006 | 0 | 999 | 0 | 0 | 269.8714 | GS | 0 | 0 | 999 | 0 | 0 | 214.9604
143 | 5cm | 0 | 494.4359 | 0 | 0 | 0 | 0 | 0 | 0 | BC | 16.4059 | 0 | 999 | 0 | 0 | 257.0259 | BC | 12.0631 | 0 | 999 | 0 | 0 | 188.9883 | GS | 0 | 15.9366 | 999 | 0 | 0 | 302.7958 | GS | 0 | 0 | 999 | 0 | 0 | 322.0429 | GS | 0 | 9.2002 | 999 | 0 | 0 | 297.4718 | GS | 0 | 27.9449 | 999 | 0 | 0 | 187.0156
144 | 20cm | 0 | 0 | 0 | 0 | 0 | 494.4359 | 505.9792 | 0 | BC | 35.5461 | 0 | 999 | 0 | 0 | 237.8857 | GS | 0 | 28.1472 | 999 | 0 | 0 | 172.9042 | GS | 0 | 35.0606 | 999 | 0 | 0 | 283.6719 | TRE | 0 | 0 | 4 | 3 | 30 | 322.0429 | TRE | 0 | 0 | 0 | 0 | 0 | 306.672 | GS | 0 | 15.0472 | 999 | 0 | 0 | 199.9132
145 | 20cm | 0 | 0 | 0 | 0 | 0 | 494.4359 | 505.9792 | 0 | BC | 38.2805 | 0 | 999 | 0 | 0 | 235.1514 | TRE | 0 | 0 | 2 | 1 | 10 | 201.0514 | BC | 19.1239 | 0 | 999 | 0 | 0 | 299.6085 | GS | 0 | 3.2204 | 999 | 0 | 0 | 318.8225 | GS | 0 | 24.5338 | 999 | 0 | 0 | 282.1382 | TRE | 0 | 0 | 0 | 0 | 0 | 214.9604
146 | 5cm | 0 | 494.4359 | 0 | 0 | 0 | 0 | 0 | 0 | GS | 0 | 32.8118 | 999 | 0 | 0 | 240.62 | GS | 0 | 26.1367 | 999 | 0 | 0 | 174.9147 | TRE | 0 | 0 | 5 | 4 | 40 | 318.7324 | BC | 41.8656 | 0 | 999 | 0 | 0 | 280.1774 | BC | 12.2669 | 0 | 999 | 0 | 0 | 294.4051 | TRE | 0 | 0 | 3 | 2 | 20 | 214.9604
147 | 20cm | 0 | 0 | 0 | 0 | 0 | 494.4359 | 0 | 921.1108 | TRE | 0 | 0 | 5 | 4 | 40 | 273.4318 | BC | 18.0946 | 0 | 999 | 0 | 0 | 182.9567 | BC | 19.1239 | 0 | 999 | 0 | 0 | 299.6085 | BC | 16.1021 | 0 | 999 | 0 | 0 | 305.9408 | BC | 27.6005 | 0 | 999 | 0 | 0 | 279.0715 | GS | 0 | 15.0472 | 999 | 0 | 0 | 199.9132
148 | 20cm | 0 | 0 | 0 | 0 | 938.8579 | 0 | 505.9792 | 0 | BC | 41.0148 | 0 | 999 | 0 | 0 | 232.4171 | GS | 0 | 0 | 999 | 0 | 0 | 201.0514 | GS | 0 | 9.562 | 999 | 0 | 0 | 309.1705 | BC | 45.086 | 0 | 999 | 0 | 0 | 276.9569 | GS | 0 | 42.9341 | 999 | 0 | 0 | 263.7379 | BC | 12.8976 | 0 | 999 | 0 | 0 | 202.0628
149 | 20cm | 0 | 0 | 0 | 0 | 0 | 0 | 0 | 921.1108 | GS | 0 | 16.4059 | 999 | 0 | 0 | 257.0259 | BC | 30.1577 | 0 | 999 | 0 | 0 | 170.8937 | BC | 0 | 0 | 999 | 0 | 0 | 318.7324 | BC | 0 | 0 | 999 | 0 | 0 | 322.0429 | BC | 6.1334 | 0 | 999 | 0 | 0 | 300.5386 | GS | 0 | 2.1496 | 999 | 0 | 0 | 212.8108
150 | 20cm | 0 | 0 | 0 | 0 | 938.8579 | 494.4359 | 505.9792 | 0 | GS | 0 | 13.6716 | 999 | 0 | 0 | 259.7602 | TRE | 0 | 0 | 1 | 1 | 10 | 201.0514 | TRE | 0 | 0 | 1 | 1 | 10 | 318.7324 | BC | 12.8817 | 0 | 999 | 0 | 0 | 309.1612 | TRE | 0 | 0 | 4 | 3 | 30 | 306.672 | GS | 0 | 10.748 | 999 | 0 | 0 | 204.2124

## Version_3_Aimp_BC
Probablity of having no green roof |  | 0.2 | 0.2 | 0.2 | 0.2 | 0.2 | 0.2 | 0.2 | 0.2
ROOF/TERRAIN: |  | ROOF | ROOF | ROOF | ROOF | ROOF | ROOF | ROOF | ROOF |  | TERRAIN | [6 empty] | TERRAIN | [6 empty] | TERRAIN | [6 empty] | TERRAIN | [6 empty] | TERRAIN | [6 empty] | TERRAIN
MIN |  | 0% | 0% | 0% | 0% | 0% | 0% | 0% | 0% |  | 0% | 0% | 0% | 0% | 0% | 0% |  | 0% | 0% | 0% | 0% | 0% | 0% |  | 0% | 0% | 0% | 0% | 0% | 0% |  | 0% | 0% | 0% | 0% | 0% |  |  | 0% | 0% | 0% | 0% | 0% |  |  | 0% | 0% | 0% | 0% | 0%
MAX |  | 100% | 100% | 100% | 100% | 100% | 100% | 100% | 100% |  | 15% | 15% | 15% | 15% | 15% | 15% |  | 15% | 15% | 15% | 15% | 15% | 15% |  | 15% | 15% | 15% | 15% | 15% | 15% |  | 15% | 15% | 15% | 15% | 15% |  |  | 15% | 15% | 15% | 15% | 15% |  |  | 15% | 15% | 15% | 15% | 15%
Total area | [10 empty] | 340.2579 | 340.2579 | 340.2579 | 340.2579 | 340.2579 | 340.2579 |  | 285.47 | 285.47 | 285.47 | 285.47 | 285.47 | 285.47 |  | 415.5122 | 415.5122 | 415.5122 | 415.5122 | 415.5122 | 415.5122 |  | 422.3308 | 422.3308 | 422.3308 | 422.3308 | 422.3308 |  |  | 446.9207 | 446.9207 | 446.9207 | 446.9207 | 446.9207 |  |  | 390.6206 | 390.6206 | 390.6206 | 390.6206 | 390.6206
Total impervious area |  | 938.8579 | 494.4359 | 505.9792 | 921.1108 | 938.8579 | 494.4359 | 505.9792 | 921.1108 |  | 273.4318 | 273.4318 | 273.4318 | 273.4318 | 273.4318 | 273.4318 |  | 201.0514 | 201.0514 | 201.0514 | 201.0514 | 201.0514 | 201.0514 |  | 318.7324 | 318.7324 | 318.7324 | 318.7324 | 318.7324 | 318.7324 |  | 322.0429 | 322.0429 | 322.0429 | 322.0429 | 322.0429 |  |  | 306.672 | 306.672 | 306.672 | 306.672 | 306.672 |  |  | 214.9604 | 214.9604 | 214.9604 | 214.9604 | 214.9604
%impervious | [10 empty] | 80% | 80% | 80% | 80% | 80% | 80% |  | 70% | 70% | 70% | 70% | 70% | 70% |  | 77% | 77% | 77% | 77% | 77% | 77% |  | 76% | 76% | 76% | 76% | 76% |  |  | 69% | 69% | 69% | 69% | 69% |  |  | 55% | 55% | 55% | 55% | 55%
Allowable area of trees | [12 empty] | 51.0387 | 51.0387 | 51.0387 |  |  |  |  | 42.8205 | 42.8205 | 42.8205 |  |  |  |  | 62.3268 | 62.3268 | 62.3268 |  |  |  |  | 63.3496 | 63.3496 | 63.3496 |  |  |  |  | 67.0381 | 67.0381 | 67.0381 |  |  |  |  | 58.5931 | 58.5931 | 58.5931
Allowable number of trees | [12 empty] | 5 | 5 | 5 |  |  |  |  | 4 | 4 | 4 |  |  |  |  | 6 | 6 | 6 |  |  |  |  | 6 | 6 | 6 |  |  |  |  | 6 | 6 | 6 |  |  |  |  | 5 | 5 | 5
Canopy area per tree assumed (crown area 4.5m dia from NINA report) | NINA | [11 empty] | 10 | 10 | 10 |  |  |  |  | 10 | 10 | 10 |  |  |  |  | 10 | 10 | 10 |  |  |  |  | 10 | 10 | 10 |  |  |  |  | 10 | 10 | 10 |  |  |  |  | 10 | 10 | 10
[13 empty] | Total number of trees |  |  | impervious areas after trees |  |  |  | Total number of trees |  |  | impervious areas after trees |  |  |  | Total number of trees |  |  | impervious areas after trees |  |  |  | Total number of trees |  |  | impervious areas after trees |  |  |  | Total number of trees |  |  | impervious areas after trees |  |  |  | Total number of trees |  |  | impervious areas after trees
Sim | Type | S1_GR5 | S2_GR5 | S3_GR5 | S4_GR5 | S1_GR20 | S2_GR20 | S3_GR20 | S4_GR20 | Type | S5_BC | S5_GS | Np | Nimp | S5_TRE | Aimp | Type | S7_BC | S7_GS | Np | Nimp | S5_TRE | Aimp | Type | S8_BC | S8_GS | Np | Nimp | S5_TRE | Aimp | Type | S9_BC | S9_GS | Np | Nimp | S5_TRE | Aimp | Type | S10_BC | S10_GS | Np | Nimp | S5_TRE | Aimp | Type | S11_BC | S11_GS | Np | Nimp | S5_TRE | Aimp
1 | 5cm | 0 | 0 | 0 | 0 | 0 | 0 | 0 | 0 | BC | 10.9373 | 0 | 999 | 0 | 0 | 262.4946 | TRE | 0 | 0 | 3 | 2 | 20 | 201.0514 | GS | 0 | 6.3746 | 999 | 0 | 0 | 312.3578 | BC | 41.8656 | 0 | 999 | 0 | 0 | 280.1774 | GS | 0 | 15.3336 | 999 | 0 | 0 | 291.3384 | BC | 8.5984 | 0 | 999 | 0 | 0 | 206.362
2 | 20cm | 0 | 0 | 0 | 0 | 0 | 494.4359 | 505.9792 | 921.1108 | GS | 0 | 35.5461 | 999 | 0 | 0 | 237.8857 | BC | 28.1472 | 0 | 999 | 0 | 0 | 172.9042 | BC | 41.4352 | 0 | 999 | 0 | 0 | 277.2972 | GS | 0 | 16.1021 | 999 | 0 | 0 | 305.9408 | GS | 0 | 36.8006 | 999 | 0 | 0 | 269.8714 | BC | 10.748 | 0 | 999 | 0 | 0 | 204.2124
3 | 5cm | 938.8579 | 494.4359 | 0 | 921.1108 | 0 | 0 | 0 | 0 | GS | 0 | 8.203 | 999 | 0 | 0 | 265.2289 | TRE | 0 | 0 | 1 | 1 | 10 | 201.0514 | GS | 0 | 28.6859 | 999 | 0 | 0 | 290.0465 | BC | 3.2204 | 0 | 999 | 0 | 0 | 318.8225 | BC | 6.1334 | 0 | 999 | 0 | 0 | 300.5386 | BC | 2.1496 | 0 | 999 | 0 | 0 | 212.8108
4 | 20cm | 0 | 0 | 0 | 0 | 938.8579 | 494.4359 | 505.9792 | 921.1108 | GS | 0 | 19.1402 | 999 | 0 | 0 | 254.2916 | BC | 18.0946 | 0 | 999 | 0 | 0 | 182.9567 | GS | 0 | 44.6225 | 999 | 0 | 0 | 274.1099 | GS | 0 | 12.8817 | 999 | 0 | 0 | 309.1612 | BC | 15.3336 | 0 | 999 | 0 | 0 | 291.3384 | BC | 2.1496 | 0 | 999 | 0 | 0 | 212.8108
5 | 20cm | 0 | 0 | 0 | 0 | 0 | 494.4359 | 505.9792 | 0 | BC | 27.3432 | 0 | 999 | 0 | 0 | 246.0887 | BC | 8.0421 | 0 | 999 | 0 | 0 | 193.0093 | BC | 44.6225 | 0 | 999 | 0 | 0 | 274.1099 | GS | 0 | 3.2204 | 999 | 0 | 0 | 318.8225 | BC | 42.9341 | 0 | 999 | 0 | 0 | 263.7379 | BC | 19.3464 | 0 | 999 | 0 | 0 | 195.614
6 | 20cm | 0 | 0 | 0 | 0 | 0 | 494.4359 | 505.9792 | 921.1108 | GS | 0 | 21.8745 | 999 | 0 | 0 | 251.5573 | GS | 0 | 20.1051 | 999 | 0 | 0 | 180.9462 | GS | 0 | 41.4352 | 999 | 0 | 0 | 277.2972 | BC | 35.4247 | 0 | 999 | 0 | 0 | 286.6182 | BC | 3.0667 | 0 | 999 | 0 | 0 | 303.6053 | BC | 27.9449 | 0 | 999 | 0 | 0 | 187.0156
7 | 20cm | 0 | 0 | 0 | 0 | 0 | 0 | 0 | 921.1108 | GS | 0 | 5.4686 | 999 | 0 | 0 | 267.9632 | BC | 4.021 | 0 | 999 | 0 | 0 | 197.0303 | BC | 25.4986 | 0 | 999 | 0 | 0 | 293.2338 | GS | 0 | 48.3064 | 999 | 0 | 0 | 273.7365 | BC | 9.2002 | 0 | 999 | 0 | 0 | 297.4718 | BC | 23.6456 | 0 | 999 | 0 | 0 | 191.3148
8 | 5cm | 0 | 0 | 505.9792 | 921.1108 | 0 | 0 | 0 | 0 | BC | 38.2805 | 0 | 999 | 0 | 0 | 235.1514 | BC | 6.0315 | 0 | 999 | 0 | 0 | 195.0198 | BC | 41.4352 | 0 | 999 | 0 | 0 | 277.2972 | GS | 0 | 19.3226 | 999 | 0 | 0 | 302.7204 | BC | 21.467 | 0 | 999 | 0 | 0 | 285.205 | GS | 0 | 4.2992 | 999 | 0 | 0 | 210.6612
9 | 5cm | 938.8579 | 0 | 0 | 921.1108 | 0 | 0 | 0 | 0 | GS | 0 | 2.7343 | 999 | 0 | 0 | 270.6975 | BC | 30.1577 | 0 | 999 | 0 | 0 | 170.8937 | GS | 0 | 25.4986 | 999 | 0 | 0 | 293.2338 | GS | 0 | 12.8817 | 999 | 0 | 0 | 309.1612 | TRE | 0 | 0 | 4 | 3 | 30 | 306.672 | GS | 0 | 27.9449 | 999 | 0 | 0 | 187.0156
10 | 20cm | 0 | 0 | 0 | 0 | 938.8579 | 494.4359 | 0 | 921.1108 | GS | 0 | 41.0148 | 999 | 0 | 0 | 232.4171 | BC | 12.0631 | 0 | 999 | 0 | 0 | 188.9883 | GS | 0 | 0 | 999 | 0 | 0 | 318.7324 | GS | 0 | 0 | 999 | 0 | 0 | 322.0429 | BC | 6.1334 | 0 | 999 | 0 | 0 | 300.5386 | TRE | 0 | 0 | 1 | 1 | 10 | 214.9604
11 | 5cm | 0 | 0 | 0 | 0 | 0 | 0 | 0 | 0 | BC | 24.6089 | 0 | 999 | 0 | 0 | 248.823 | GS | 0 | 0 | 999 | 0 | 0 | 201.0514 | TRE | 0 | 0 | 5 | 4 | 40 | 318.7324 | GS | 0 | 22.543 | 999 | 0 | 0 | 299.4999 | TRE | 0 | 0 | 5 | 3 | 30 | 306.672 | BC | 12.8976 | 0 | 999 | 0 | 0 | 202.0628
12 | 20cm | 0 | 0 | 0 | 0 | 0 | 494.4359 | 505.9792 | 0 | GS | 0 | 35.5461 | 999 | 0 | 0 | 237.8857 | GS | 0 | 28.1472 | 999 | 0 | 0 | 172.9042 | TRE | 0 | 0 | 6 | 5 | 50 | 318.7324 | TRE | 0 | 0 | 0 | 0 | 0 | 322.0429 | BC | 42.9341 | 0 | 999 | 0 | 0 | 263.7379 | GS | 0 | 4.2992 | 999 | 0 | 0 | 210.6612
13 | 5cm | 0 | 0 | 505.9792 | 0 | 0 | 0 | 0 | 0 | BC | 5.4686 | 0 | 999 | 0 | 0 | 267.9632 | BC | 2.0105 | 0 | 999 | 0 | 0 | 199.0408 | BC | 47.8099 | 0 | 999 | 0 | 0 | 270.9226 | BC | 22.543 | 0 | 999 | 0 | 0 | 299.4999 | GS | 0 | 3.0667 | 999 | 0 | 0 | 303.6053 | GS | 0 | 4.2992 | 999 | 0 | 0 | 210.6612
14 | 5cm | 0 | 494.4359 | 505.9792 | 921.1108 | 0 | 0 | 0 | 0 | TRE | 0 | 0 | 0 | 0 | 0 | 273.4318 | GS | 0 | 16.0841 | 999 | 0 | 0 | 184.9672 | BC | 3.1873 | 0 | 999 | 0 | 0 | 315.5451 | GS | 0 | 41.8656 | 999 | 0 | 0 | 280.1774 | GS | 0 | 9.2002 | 999 | 0 | 0 | 297.4718 | GS | 0 | 2.1496 | 999 | 0 | 0 | 212.8108
15 | 5cm | 0 | 0 | 0 | 0 | 0 | 0 | 0 | 0 | GS | 0 | 30.0775 | 999 | 0 | 0 | 243.3543 | GS | 0 | 26.1367 | 999 | 0 | 0 | 174.9147 | GS | 0 | 31.8732 | 999 | 0 | 0 | 286.8592 | BC | 32.2043 | 0 | 999 | 0 | 0 | 289.8386 | BC | 27.6005 | 0 | 999 | 0 | 0 | 279.0715 | TRE | 0 | 0 | 1 | 1 | 10 | 214.9604
16 | 5cm | 0 | 0 | 505.9792 | 921.1108 | 0 | 0 | 0 | 0 | BC | 13.6716 | 0 | 999 | 0 | 0 | 259.7602 | GS | 0 | 8.0421 | 999 | 0 | 0 | 193.0093 | GS | 0 | 15.9366 | 999 | 0 | 0 | 302.7958 | BC | 6.4409 | 0 | 999 | 0 | 0 | 315.6021 | TRE | 0 | 0 | 4 | 3 | 30 | 306.672 | GS | 0 | 23.6456 | 999 | 0 | 0 | 191.3148
17 | 20cm | 0 | 0 | 0 | 0 | 0 | 494.4359 | 505.9792 | 0 | BC | 13.6716 | 0 | 999 | 0 | 0 | 259.7602 | BC | 22.1156 | 0 | 999 | 0 | 0 | 178.9357 | BC | 9.562 | 0 | 999 | 0 | 0 | 309.1705 | GS | 0 | 28.9839 | 999 | 0 | 0 | 293.0591 | GS | 0 | 12.2669 | 999 | 0 | 0 | 294.4051 | GS | 0 | 4.2992 | 999 | 0 | 0 | 210.6612
18 | 20cm | 0 | 0 | 0 | 0 | 0 | 494.4359 | 505.9792 | 0 | BC | 30.0775 | 0 | 999 | 0 | 0 | 243.3543 | GS | 0 | 12.0631 | 999 | 0 | 0 | 188.9883 | TRE | 0 | 0 | 4 | 3 | 30 | 318.7324 | GS | 0 | 25.7634 | 999 | 0 | 0 | 296.2795 | GS | 0 | 0 | 999 | 0 | 0 | 306.672 | BC | 27.9449 | 0 | 999 | 0 | 0 | 187.0156
19 | 20cm | 0 | 0 | 0 | 0 | 938.8579 | 494.4359 | 505.9792 | 921.1108 | BC | 24.6089 | 0 | 999 | 0 | 0 | 248.823 | GS | 0 | 0 | 999 | 0 | 0 | 201.0514 | GS | 0 | 47.8099 | 999 | 0 | 0 | 270.9226 | TRE | 0 | 0 | 6 | 5 | 50 | 322.0429 | TRE | 0 | 0 | 2 | 1 | 10 | 306.672 | GS | 0 | 12.8976 | 999 | 0 | 0 | 202.0628
20 | 20cm | 0 | 0 | 0 | 0 | 938.8579 | 0 | 0 | 0 | BC | 5.4686 | 0 | 999 | 0 | 0 | 267.9632 | TRE | 0 | 0 | 1 | 1 | 10 | 201.0514 | GS | 0 | 44.6225 | 999 | 0 | 0 | 274.1099 | TRE | 0 | 0 | 4 | 3 | 30 | 322.0429 | BC | 36.8006 | 0 | 999 | 0 | 0 | 269.8714 | BC | 6.4488 | 0 | 999 | 0 | 0 | 208.5116
21 | 5cm | 938.8579 | 494.4359 | 505.9792 | 921.1108 | 0 | 0 | 0 | 0 | GS | 0 | 21.8745 | 999 | 0 | 0 | 251.5573 | GS | 0 | 22.1156 | 999 | 0 | 0 | 178.9357 | GS | 0 | 41.4352 | 999 | 0 | 0 | 277.2972 | GS | 0 | 9.6613 | 999 | 0 | 0 | 312.3816 | BC | 24.5338 | 0 | 999 | 0 | 0 | 282.1382 | GS | 0 | 32.2441 | 999 | 0 | 0 | 182.7164
22 | 5cm | 0 | 0 | 0 | 921.1108 | 0 | 0 | 0 | 0 | GS | 0 | 0 | 999 | 0 | 0 | 273.4318 | GS | 0 | 20.1051 | 999 | 0 | 0 | 180.9462 | BC | 38.2479 | 0 | 999 | 0 | 0 | 280.4845 | BC | 6.4409 | 0 | 999 | 0 | 0 | 315.6021 | BC | 3.0667 | 0 | 999 | 0 | 0 | 303.6053 | TRE | 0 | 0 | 1 | 1 | 10 | 214.9604
23 | 5cm | 938.8579 | 494.4359 | 505.9792 | 0 | 0 | 0 | 0 | 0 | TRE | 0 | 0 | 1 | 1 | 10 | 273.4318 | BC | 10.0526 | 0 | 999 | 0 | 0 | 190.9988 | GS | 0 | 15.9366 | 999 | 0 | 0 | 302.7958 | BC | 3.2204 | 0 | 999 | 0 | 0 | 318.8225 | BC | 6.1334 | 0 | 999 | 0 | 0 | 300.5386 | GS | 0 | 15.0472 | 999 | 0 | 0 | 199.9132
24 | 20cm | 0 | 0 | 0 | 0 | 938.8579 | 0 | 0 | 921.1108 | BC | 19.1402 | 0 | 999 | 0 | 0 | 254.2916 | BC | 14.0736 | 0 | 999 | 0 | 0 | 186.9778 | BC | 3.1873 | 0 | 999 | 0 | 0 | 315.5451 | TRE | 0 | 0 | 4 | 3 | 30 | 322.0429 | TRE | 0 | 0 | 0 | 0 | 0 | 306.672 | BC | 25.7952 | 0 | 999 | 0 | 0 | 189.1652
25 | 5cm | 0 | 494.4359 | 0 | 921.1108 | 0 | 0 | 0 | 0 | GS | 0 | 21.8745 | 999 | 0 | 0 | 251.5573 | TRE | 0 | 0 | 1 | 1 | 10 | 201.0514 | GS | 0 | 25.4986 | 999 | 0 | 0 | 293.2338 | BC | 22.543 | 0 | 999 | 0 | 0 | 299.4999 | TRE | 0 | 0 | 3 | 2 | 20 | 306.672 | TRE | 0 | 0 | 3 | 2 | 20 | 214.9604
26 | 5cm | 938.8579 | 0 | 0 | 0 | 0 | 0 | 0 | 0 | BC | 16.4059 | 0 | 999 | 0 | 0 | 257.0259 | GS | 0 | 12.0631 | 999 | 0 | 0 | 188.9883 | TRE | 0 | 0 | 1 | 1 | 10 | 318.7324 | BC | 12.8817 | 0 | 999 | 0 | 0 | 309.1612 | TRE | 0 | 0 | 2 | 1 | 10 | 306.672 | GS | 0 | 21.496 | 999 | 0 | 0 | 193.4644
27 | 5cm | 0 | 0 | 0 | 921.1108 | 0 | 0 | 0 | 0 | BC | 19.1402 | 0 | 999 | 0 | 0 | 254.2916 | GS | 0 | 16.0841 | 999 | 0 | 0 | 184.9672 | BC | 19.1239 | 0 | 999 | 0 | 0 | 299.6085 | BC | 3.2204 | 0 | 999 | 0 | 0 | 318.8225 | TRE | 0 | 0 | 0 | 0 | 0 | 306.672 | TRE | 0 | 0 | 2 | 1 | 10 | 214.9604
28 | 20cm | 0 | 0 | 0 | 0 | 938.8579 | 494.4359 | 0 | 0 | GS | 0 | 32.8118 | 999 | 0 | 0 | 240.62 | BC | 8.0421 | 0 | 999 | 0 | 0 | 193.0093 | TRE | 0 | 0 | 0 | 0 | 0 | 318.7324 | GS | 0 | 28.9839 | 999 | 0 | 0 | 293.0591 | GS | 0 | 42.9341 | 999 | 0 | 0 | 263.7379 | BC | 32.2441 | 0 | 999 | 0 | 0 | 182.7164
29 | 20cm | 0 | 0 | 0 | 0 | 0 | 0 | 505.9792 | 0 | GS | 0 | 5.4686 | 999 | 0 | 0 | 267.9632 | BC | 26.1367 | 0 | 999 | 0 | 0 | 174.9147 | TRE | 0 | 0 | 3 | 2 | 20 | 318.7324 | BC | 28.9839 | 0 | 999 | 0 | 0 | 293.0591 | GS | 0 | 27.6005 | 999 | 0 | 0 | 279.0715 | BC | 4.2992 | 0 | 999 | 0 | 0 | 210.6612
30 | 20cm | 0 | 0 | 0 | 0 | 0 | 0 | 505.9792 | 921.1108 | TRE | 0 | 0 | 4 | 3 | 30 | 273.4318 | BC | 30.1577 | 0 | 999 | 0 | 0 | 170.8937 | GS | 0 | 22.3113 | 999 | 0 | 0 | 296.4212 | BC | 35.4247 | 0 | 999 | 0 | 0 | 286.6182 | GS | 0 | 27.6005 | 999 | 0 | 0 | 279.0715 | GS | 0 | 12.8976 | 999 | 0 | 0 | 202.0628
31 | 5cm | 938.8579 | 494.4359 | 0 | 921.1108 | 0 | 0 | 0 | 0 | BC | 21.8745 | 0 | 999 | 0 | 0 | 251.5573 | GS | 0 | 6.0315 | 999 | 0 | 0 | 195.0198 | BC | 9.562 | 0 | 999 | 0 | 0 | 309.1705 | BC | 16.1021 | 0 | 999 | 0 | 0 | 305.9408 | GS | 0 | 15.3336 | 999 | 0 | 0 | 291.3384 | GS | 0 | 12.8976 | 999 | 0 | 0 | 202.0628
32 | 20cm | 0 | 0 | 0 | 0 | 938.8579 | 494.4359 | 0 | 0 | BC | 24.6089 | 0 | 999 | 0 | 0 | 248.823 | GS | 0 | 16.0841 | 999 | 0 | 0 | 184.9672 | TRE | 0 | 0 | 6 | 5 | 50 | 318.7324 | BC | 22.543 | 0 | 999 | 0 | 0 | 299.4999 | GS | 0 | 30.6672 | 999 | 0 | 0 | 276.0048 | GS | 0 | 17.1968 | 999 | 0 | 0 | 197.7636
33 | 5cm | 938.8579 | 0 | 505.9792 | 921.1108 | 0 | 0 | 0 | 0 | GS | 0 | 32.8118 | 999 | 0 | 0 | 240.62 | BC | 8.0421 | 0 | 999 | 0 | 0 | 193.0093 | GS | 0 | 6.3746 | 999 | 0 | 0 | 312.3578 | GS | 0 | 0 | 999 | 0 | 0 | 322.0429 | BC | 18.4003 | 0 | 999 | 0 | 0 | 288.2717 | TRE | 0 | 0 | 3 | 2 | 20 | 214.9604
34 | 5cm | 938.8579 | 494.4359 | 0 | 921.1108 | 0 | 0 | 0 | 0 | GS | 0 | 35.5461 | 999 | 0 | 0 | 237.8857 | BC | 4.021 | 0 | 999 | 0 | 0 | 197.0303 | GS | 0 | 6.3746 | 999 | 0 | 0 | 312.3578 | TRE | 0 | 0 | 1 | 1 | 10 | 322.0429 | GS | 0 | 30.6672 | 999 | 0 | 0 | 276.0048 | BC | 32.2441 | 0 | 999 | 0 | 0 | 182.7164
35 | 20cm | 0 | 0 | 0 | 0 | 0 | 0 | 0 | 0 | GS | 0 | 0 | 999 | 0 | 0 | 273.4318 | GS | 0 | 30.1577 | 999 | 0 | 0 | 170.8937 | GS | 0 | 41.4352 | 999 | 0 | 0 | 277.2972 | TRE | 0 | 0 | 3 | 2 | 20 | 322.0429 | TRE | 0 | 0 | 1 | 1 | 10 | 306.672 | GS | 0 | 4.2992 | 999 | 0 | 0 | 210.6612
36 | 20cm | 0 | 0 | 0 | 0 | 938.8579 | 0 | 505.9792 | 921.1108 | GS | 0 | 13.6716 | 999 | 0 | 0 | 259.7602 | BC | 20.1051 | 0 | 999 | 0 | 0 | 180.9462 | TRE | 0 | 0 | 1 | 1 | 10 | 318.7324 | BC | 48.3064 | 0 | 999 | 0 | 0 | 273.7365 | TRE | 0 | 0 | 1 | 1 | 10 | 306.672 | TRE | 0 | 0 | 4 | 2 | 20 | 214.9604
37 | 20cm | 0 | 0 | 0 | 0 | 0 | 0 | 505.9792 | 921.1108 | TRE | 0 | 0 | 4 | 3 | 30 | 273.4318 | GS | 0 | 20.1051 | 999 | 0 | 0 | 180.9462 | TRE | 0 | 0 | 6 | 5 | 50 | 318.7324 | GS | 0 | 41.8656 | 999 | 0 | 0 | 280.1774 | BC | 6.1334 | 0 | 999 | 0 | 0 | 300.5386 | GS | 0 | 17.1968 | 999 | 0 | 0 | 197.7636
38 | 5cm | 938.8579 | 494.4359 | 0 | 921.1108 | 0 | 0 | 0 | 0 | TRE | 0 | 0 | 2 | 2 | 20 | 273.4318 | GS | 0 | 24.1262 | 999 | 0 | 0 | 176.9252 | TRE | 0 | 0 | 4 | 3 | 30 | 318.7324 | BC | 22.543 | 0 | 999 | 0 | 0 | 299.4999 | GS | 0 | 0 | 999 | 0 | 0 | 306.672 | BC | 0 | 0 | 999 | 0 | 0 | 214.9604
39 | 5cm | 0 | 0 | 505.9792 | 921.1108 | 0 | 0 | 0 | 0 | TRE | 0 | 0 | 2 | 2 | 20 | 273.4318 | GS | 0 | 2.0105 | 999 | 0 | 0 | 199.0408 | GS | 0 | 31.8732 | 999 | 0 | 0 | 286.8592 | GS | 0 | 41.8656 | 999 | 0 | 0 | 280.1774 | GS | 0 | 12.2669 | 999 | 0 | 0 | 294.4051 | BC | 30.0945 | 0 | 999 | 0 | 0 | 184.866
40 | 20cm | 0 | 0 | 0 | 0 | 938.8579 | 0 | 505.9792 | 0 | GS | 0 | 41.0148 | 999 | 0 | 0 | 232.4171 | BC | 24.1262 | 0 | 999 | 0 | 0 | 176.9252 | GS | 0 | 19.1239 | 999 | 0 | 0 | 299.6085 | TRE | 0 | 0 | 5 | 4 | 40 | 322.0429 | TRE | 0 | 0 | 5 | 3 | 30 | 306.672 | TRE | 0 | 0 | 2 | 1 | 10 | 214.9604
41 | 5cm | 938.8579 | 494.4359 | 0 | 921.1108 | 0 | 0 | 0 | 0 | BC | 2.7343 | 0 | 999 | 0 | 0 | 270.6975 | TRE | 0 | 0 | 4 | 3 | 30 | 201.0514 | TRE | 0 | 0 | 0 | 0 | 0 | 318.7324 | BC | 41.8656 | 0 | 999 | 0 | 0 | 280.1774 | GS | 0 | 15.3336 | 999 | 0 | 0 | 291.3384 | GS | 0 | 10.748 | 999 | 0 | 0 | 204.2124
42 | 20cm | 0 | 0 | 0 | 0 | 938.8579 | 494.4359 | 0 | 0 | TRE | 0 | 0 | 2 | 2 | 20 | 273.4318 | GS | 0 | 2.0105 | 999 | 0 | 0 | 199.0408 | GS | 0 | 15.9366 | 999 | 0 | 0 | 302.7958 | BC | 12.8817 | 0 | 999 | 0 | 0 | 309.1612 | GS | 0 | 42.9341 | 999 | 0 | 0 | 263.7379 | GS | 0 | 0 | 999 | 0 | 0 | 214.9604
43 | 20cm | 0 | 0 | 0 | 0 | 0 | 494.4359 | 505.9792 | 921.1108 | GS | 0 | 30.0775 | 999 | 0 | 0 | 243.3543 | TRE | 0 | 0 | 0 | 0 | 0 | 201.0514 | BC | 22.3113 | 0 | 999 | 0 | 0 | 296.4212 | BC | 28.9839 | 0 | 999 | 0 | 0 | 293.0591 | TRE | 0 | 0 | 5 | 3 | 30 | 306.672 | GS | 0 | 10.748 | 999 | 0 | 0 | 204.2124
44 | 5cm | 0 | 494.4359 | 505.9792 | 921.1108 | 0 | 0 | 0 | 0 | BC | 13.6716 | 0 | 999 | 0 | 0 | 259.7602 | TRE | 0 | 0 | 3 | 2 | 20 | 201.0514 | TRE | 0 | 0 | 2 | 2 | 20 | 318.7324 | GS | 0 | 12.8817 | 999 | 0 | 0 | 309.1612 | GS | 0 | 15.3336 | 999 | 0 | 0 | 291.3384 | BC | 2.1496 | 0 | 999 | 0 | 0 | 212.8108
45 | 20cm | 0 | 0 | 0 | 0 | 0 | 0 | 505.9792 | 0 | TRE | 0 | 0 | 2 | 2 | 20 | 273.4318 | GS | 0 | 0 | 999 | 0 | 0 | 201.0514 | GS | 0 | 31.8732 | 999 | 0 | 0 | 286.8592 | TRE | 0 | 0 | 6 | 5 | 50 | 322.0429 | BC | 30.6672 | 0 | 999 | 0 | 0 | 276.0048 | BC | 17.1968 | 0 | 999 | 0 | 0 | 197.7636
46 | 5cm | 938.8579 | 0 | 0 | 921.1108 | 0 | 0 | 0 | 0 | BC | 8.203 | 0 | 999 | 0 | 0 | 265.2289 | BC | 30.1577 | 0 | 999 | 0 | 0 | 170.8937 | TRE | 0 | 0 | 6 | 5 | 50 | 318.7324 | GS | 0 | 19.3226 | 999 | 0 | 0 | 302.7204 | BC | 42.9341 | 0 | 999 | 0 | 0 | 263.7379 | BC | 2.1496 | 0 | 999 | 0 | 0 | 212.8108
47 | 5cm | 0 | 494.4359 | 0 | 921.1108 | 0 | 0 | 0 | 0 | BC | 30.0775 | 0 | 999 | 0 | 0 | 243.3543 | TRE | 0 | 0 | 2 | 1 | 10 | 201.0514 | BC | 35.0606 | 0 | 999 | 0 | 0 | 283.6719 | GS | 0 | 45.086 | 999 | 0 | 0 | 276.9569 | BC | 15.3336 | 0 | 999 | 0 | 0 | 291.3384 | TRE | 0 | 0 | 0 | 0 | 0 | 214.9604
48 | 5cm | 0 | 0 | 0 | 921.1108 | 0 | 0 | 0 | 0 | BC | 13.6716 | 0 | 999 | 0 | 0 | 259.7602 | BC | 28.1472 | 0 | 999 | 0 | 0 | 172.9042 | GS | 0 | 12.7493 | 999 | 0 | 0 | 305.9831 | TRE | 0 | 0 | 0 | 0 | 0 | 322.0429 | GS | 0 | 6.1334 | 999 | 0 | 0 | 300.5386 | BC | 30.0945 | 0 | 999 | 0 | 0 | 184.866
49 | 5cm | 938.8579 | 494.4359 | 0 | 0 | 0 | 0 | 0 | 0 | TRE | 0 | 0 | 2 | 2 | 20 | 273.4318 | GS | 0 | 18.0946 | 999 | 0 | 0 | 182.9567 | GS | 0 | 3.1873 | 999 | 0 | 0 | 315.5451 | GS | 0 | 28.9839 | 999 | 0 | 0 | 293.0591 | BC | 9.2002 | 0 | 999 | 0 | 0 | 297.4718 | TRE | 0 | 0 | 5 | 3 | 30 | 214.9604
50 | 5cm | 0 | 0 | 0 | 0 | 0 | 0 | 0 | 0 | TRE | 0 | 0 | 5 | 4 | 40 | 273.4318 | TRE | 0 | 0 | 0 | 0 | 0 | 201.0514 | BC | 41.4352 | 0 | 999 | 0 | 0 | 277.2972 | GS | 0 | 25.7634 | 999 | 0 | 0 | 296.2795 | TRE | 0 | 0 | 0 | 0 | 0 | 306.672 | GS | 0 | 27.9449 | 999 | 0 | 0 | 187.0156
51 | 5cm | 0 | 494.4359 | 0 | 921.1108 | 0 | 0 | 0 | 0 | GS | 0 | 8.203 | 999 | 0 | 0 | 265.2289 | TRE | 0 | 0 | 4 | 3 | 30 | 201.0514 | TRE | 0 | 0 | 0 | 0 | 0 | 318.7324 | BC | 0 | 0 | 999 | 0 | 0 | 322.0429 | BC | 3.0667 | 0 | 999 | 0 | 0 | 303.6053 | GS | 0 | 30.0945 | 999 | 0 | 0 | 184.866
52 | 20cm | 0 | 0 | 0 | 0 | 938.8579 | 0 | 505.9792 | 921.1108 | GS | 0 | 19.1402 | 999 | 0 | 0 | 254.2916 | BC | 14.0736 | 0 | 999 | 0 | 0 | 186.9778 | BC | 6.3746 | 0 | 999 | 0 | 0 | 312.3578 | GS | 0 | 35.4247 | 999 | 0 | 0 | 286.6182 | GS | 0 | 24.5338 | 999 | 0 | 0 | 282.1382 | GS | 0 | 4.2992 | 999 | 0 | 0 | 210.6612
53 | 5cm | 938.8579 | 0 | 0 | 0 | 0 | 0 | 0 | 0 | GS | 0 | 38.2805 | 999 | 0 | 0 | 235.1514 | GS | 0 | 0 | 999 | 0 | 0 | 201.0514 | BC | 19.1239 | 0 | 999 | 0 | 0 | 299.6085 | BC | 6.4409 | 0 | 999 | 0 | 0 | 315.6021 | GS | 0 | 42.9341 | 999 | 0 | 0 | 263.7379 | BC | 23.6456 | 0 | 999 | 0 | 0 | 191.3148
54 | 5cm | 938.8579 | 494.4359 | 0 | 0 | 0 | 0 | 0 | 0 | TRE | 0 | 0 | 3 | 2 | 20 | 273.4318 | BC | 4.021 | 0 | 999 | 0 | 0 | 197.0303 | GS | 0 | 38.2479 | 999 | 0 | 0 | 280.4845 | BC | 38.6452 | 0 | 999 | 0 | 0 | 283.3978 | TRE | 0 | 0 | 1 | 1 | 10 | 306.672 | TRE | 0 | 0 | 5 | 3 | 30 | 214.9604
55 | 5cm | 0 | 494.4359 | 0 | 0 | 0 | 0 | 0 | 0 | BC | 41.0148 | 0 | 999 | 0 | 0 | 232.4171 | TRE | 0 | 0 | 0 | 0 | 0 | 201.0514 | TRE | 0 | 0 | 1 | 1 | 10 | 318.7324 | TRE | 0 | 0 | 6 | 5 | 50 | 322.0429 | TRE | 0 | 0 | 5 | 3 | 30 | 306.672 | TRE | 0 | 0 | 5 | 3 | 30 | 214.9604
56 | 5cm | 0 | 494.4359 | 505.9792 | 0 | 0 | 0 | 0 | 0 | TRE | 0 | 0 | 4 | 3 | 30 | 273.4318 | BC | 10.0526 | 0 | 999 | 0 | 0 | 190.9988 | BC | 31.8732 | 0 | 999 | 0 | 0 | 286.8592 | TRE | 0 | 0 | 1 | 1 | 10 | 322.0429 | BC | 18.4003 | 0 | 999 | 0 | 0 | 288.2717 | TRE | 0 | 0 | 5 | 3 | 30 | 214.9604
57 | 5cm | 0 | 0 | 505.9792 | 921.1108 | 0 | 0 | 0 | 0 | GS | 0 | 38.2805 | 999 | 0 | 0 | 235.1514 | TRE | 0 | 0 | 3 | 2 | 20 | 201.0514 | BC | 22.3113 | 0 | 999 | 0 | 0 | 296.4212 | GS | 0 | 32.2043 | 999 | 0 | 0 | 289.8386 | TRE | 0 | 0 | 4 | 3 | 30 | 306.672 | BC | 25.7952 | 0 | 999 | 0 | 0 | 189.1652
58 | 20cm | 0 | 0 | 0 | 0 | 938.8579 | 494.4359 | 0 | 0 | GS | 0 | 35.5461 | 999 | 0 | 0 | 237.8857 | BC | 10.0526 | 0 | 999 | 0 | 0 | 190.9988 | GS | 0 | 12.7493 | 999 | 0 | 0 | 305.9831 | TRE | 0 | 0 | 6 | 5 | 50 | 322.0429 | GS | 0 | 36.8006 | 999 | 0 | 0 | 269.8714 | GS | 0 | 0 | 999 | 0 | 0 | 214.9604
59 | 20cm | 0 | 0 | 0 | 0 | 938.8579 | 494.4359 | 505.9792 | 921.1108 | GS | 0 | 19.1402 | 999 | 0 | 0 | 254.2916 | TRE | 0 | 0 | 4 | 3 | 30 | 201.0514 | BC | 12.7493 | 0 | 999 | 0 | 0 | 305.9831 | GS | 0 | 45.086 | 999 | 0 | 0 | 276.9569 | GS | 0 | 3.0667 | 999 | 0 | 0 | 303.6053 | TRE | 0 | 0 | 5 | 3 | 30 | 214.9604
60 | 20cm | 0 | 0 | 0 | 0 | 0 | 494.4359 | 505.9792 | 921.1108 | TRE | 0 | 0 | 1 | 1 | 10 | 273.4318 | GS | 0 | 10.0526 | 999 | 0 | 0 | 190.9988 | GS | 0 | 12.7493 | 999 | 0 | 0 | 305.9831 | GS | 0 | 25.7634 | 999 | 0 | 0 | 296.2795 | BC | 15.3336 | 0 | 999 | 0 | 0 | 291.3384 | TRE | 0 | 0 | 4 | 2 | 20 | 214.9604
61 | 5cm | 0 | 494.4359 | 0 | 921.1108 | 0 | 0 | 0 | 0 | BC | 5.4686 | 0 | 999 | 0 | 0 | 267.9632 | GS | 0 | 6.0315 | 999 | 0 | 0 | 195.0198 | BC | 38.2479 | 0 | 999 | 0 | 0 | 280.4845 | GS | 0 | 3.2204 | 999 | 0 | 0 | 318.8225 | BC | 15.3336 | 0 | 999 | 0 | 0 | 291.3384 | BC | 21.496 | 0 | 999 | 0 | 0 | 193.4644
62 | 20cm | 0 | 0 | 0 | 0 | 0 | 494.4359 | 505.9792 | 0 | TRE | 0 | 0 | 0 | 0 | 0 | 273.4318 | TRE | 0 | 0 | 2 | 1 | 10 | 201.0514 | GS | 0 | 38.2479 | 999 | 0 | 0 | 280.4845 | GS | 0 | 19.3226 | 999 | 0 | 0 | 302.7204 | BC | 27.6005 | 0 | 999 | 0 | 0 | 279.0715 | GS | 0 | 6.4488 | 999 | 0 | 0 | 208.5116
63 | 5cm | 0 | 0 | 0 | 921.1108 | 0 | 0 | 0 | 0 | BC | 41.0148 | 0 | 999 | 0 | 0 | 232.4171 | TRE | 0 | 0 | 0 | 0 | 0 | 201.0514 | GS | 0 | 35.0606 | 999 | 0 | 0 | 283.6719 | TRE | 0 | 0 | 2 | 2 | 20 | 322.0429 | GS | 0 | 6.1334 | 999 | 0 | 0 | 300.5386 | TRE | 0 | 0 | 0 | 0 | 0 | 214.9604
64 | 5cm | 938.8579 | 494.4359 | 0 | 0 | 0 | 0 | 0 | 0 | GS | 0 | 0 | 999 | 0 | 0 | 273.4318 | GS | 0 | 26.1367 | 999 | 0 | 0 | 174.9147 | TRE | 0 | 0 | 4 | 3 | 30 | 318.7324 | TRE | 0 | 0 | 5 | 4 | 40 | 322.0429 | GS | 0 | 21.467 | 999 | 0 | 0 | 285.205 | BC | 19.3464 | 0 | 999 | 0 | 0 | 195.614
65 | 20cm | 0 | 0 | 0 | 0 | 938.8579 | 0 | 505.9792 | 921.1108 | GS | 0 | 24.6089 | 999 | 0 | 0 | 248.823 | BC | 24.1262 | 0 | 999 | 0 | 0 | 176.9252 | BC | 28.6859 | 0 | 999 | 0 | 0 | 290.0465 | TRE | 0 | 0 | 2 | 2 | 20 | 322.0429 | GS | 0 | 24.5338 | 999 | 0 | 0 | 282.1382 | TRE | 0 | 0 | 5 | 3 | 30 | 214.9604
66 | 5cm | 0 | 0 | 0 | 0 | 0 | 0 | 0 | 0 | GS | 0 | 41.0148 | 999 | 0 | 0 | 232.4171 | BC | 30.1577 | 0 | 999 | 0 | 0 | 170.8937 | GS | 0 | 19.1239 | 999 | 0 | 0 | 299.6085 | BC | 35.4247 | 0 | 999 | 0 | 0 | 286.6182 | BC | 39.8674 | 0 | 999 | 0 | 0 | 266.8046 | GS | 0 | 6.4488 | 999 | 0 | 0 | 208.5116
67 | 5cm | 938.8579 | 0 | 0 | 0 | 0 | 0 | 0 | 0 | BC | 27.3432 | 0 | 999 | 0 | 0 | 246.0887 | TRE | 0 | 0 | 2 | 1 | 10 | 201.0514 | GS | 0 | 28.6859 | 999 | 0 | 0 | 290.0465 | GS | 0 | 19.3226 | 999 | 0 | 0 | 302.7204 | BC | 0 | 0 | 999 | 0 | 0 | 306.672 | TRE | 0 | 0 | 3 | 2 | 20 | 214.9604
68 | 20cm | 0 | 0 | 0 | 0 | 0 | 0 | 505.9792 | 0 | TRE | 0 | 0 | 5 | 4 | 40 | 273.4318 | GS | 0 | 14.0736 | 999 | 0 | 0 | 186.9778 | TRE | 0 | 0 | 6 | 5 | 50 | 318.7324 | TRE | 0 | 0 | 1 | 1 | 10 | 322.0429 | TRE | 0 | 0 | 0 | 0 | 0 | 306.672 | TRE | 0 | 0 | 5 | 3 | 30 | 214.9604
69 | 5cm | 938.8579 | 0 | 0 | 0 | 0 | 0 | 0 | 0 | TRE | 0 | 0 | 5 | 4 | 40 | 273.4318 | BC | 22.1156 | 0 | 999 | 0 | 0 | 178.9357 | BC | 47.8099 | 0 | 999 | 0 | 0 | 270.9226 | BC | 3.2204 | 0 | 999 | 0 | 0 | 318.8225 | GS | 0 | 42.9341 | 999 | 0 | 0 | 263.7379 | GS | 0 | 15.0472 | 999 | 0 | 0 | 199.9132
70 | 20cm | 0 | 0 | 0 | 0 | 938.8579 | 494.4359 | 505.9792 | 921.1108 | BC | 0 | 0 | 999 | 0 | 0 | 273.4318 | TRE | 0 | 0 | 0 | 0 | 0 | 201.0514 | BC | 12.7493 | 0 | 999 | 0 | 0 | 305.9831 | TRE | 0 | 0 | 6 | 5 | 50 | 322.0429 | TRE | 0 | 0 | 4 | 3 | 30 | 306.672 | GS | 0 | 2.1496 | 999 | 0 | 0 | 212.8108
71 | 5cm | 0 | 0 | 0 | 921.1108 | 0 | 0 | 0 | 0 | GS | 0 | 19.1402 | 999 | 0 | 0 | 254.2916 | BC | 12.0631 | 0 | 999 | 0 | 0 | 188.9883 | BC | 3.1873 | 0 | 999 | 0 | 0 | 315.5451 | TRE | 0 | 0 | 5 | 4 | 40 | 322.0429 | GS | 0 | 6.1334 | 999 | 0 | 0 | 300.5386 | TRE | 0 | 0 | 3 | 2 | 20 | 214.9604
72 | 5cm | 0 | 0 | 0 | 0 | 0 | 0 | 0 | 0 | TRE | 0 | 0 | 2 | 2 | 20 | 273.4318 | BC | 6.0315 | 0 | 999 | 0 | 0 | 195.0198 | BC | 44.6225 | 0 | 999 | 0 | 0 | 274.1099 | BC | 38.6452 | 0 | 999 | 0 | 0 | 283.3978 | TRE | 0 | 0 | 3 | 2 | 20 | 306.672 | BC | 6.4488 | 0 | 999 | 0 | 0 | 208.5116
73 | 5cm | 938.8579 | 0 | 0 | 921.1108 | 0 | 0 | 0 | 0 | BC | 21.8745 | 0 | 999 | 0 | 0 | 251.5573 | BC | 24.1262 | 0 | 999 | 0 | 0 | 176.9252 | BC | 31.8732 | 0 | 999 | 0 | 0 | 286.8592 | GS | 0 | 0 | 999 | 0 | 0 | 322.0429 | TRE | 0 | 0 | 5 | 3 | 30 | 306.672 | TRE | 0 | 0 | 3 | 2 | 20 | 214.9604
74 | 5cm | 0 | 494.4359 | 0 | 0 | 0 | 0 | 0 | 0 | BC | 41.0148 | 0 | 999 | 0 | 0 | 232.4171 | GS | 0 | 8.0421 | 999 | 0 | 0 | 193.0093 | TRE | 0 | 0 | 0 | 0 | 0 | 318.7324 | GS | 0 | 28.9839 | 999 | 0 | 0 | 293.0591 | TRE | 0 | 0 | 6 | 4 | 40 | 306.672 | BC | 17.1968 | 0 | 999 | 0 | 0 | 197.7636
75 | 5cm | 0 | 494.4359 | 0 | 0 | 0 | 0 | 0 | 0 | BC | 21.8745 | 0 | 999 | 0 | 0 | 251.5573 | BC | 20.1051 | 0 | 999 | 0 | 0 | 180.9462 | TRE | 0 | 0 | 0 | 0 | 0 | 318.7324 | GS | 0 | 48.3064 | 999 | 0 | 0 | 273.7365 | BC | 18.4003 | 0 | 999 | 0 | 0 | 288.2717 | TRE | 0 | 0 | 2 | 1 | 10 | 214.9604
76 | 5cm | 0 | 494.4359 | 505.9792 | 0 | 0 | 0 | 0 | 0 | BC | 21.8745 | 0 | 999 | 0 | 0 | 251.5573 | BC | 2.0105 | 0 | 999 | 0 | 0 | 199.0408 | TRE | 0 | 0 | 2 | 2 | 20 | 318.7324 | BC | 25.7634 | 0 | 999 | 0 | 0 | 296.2795 | TRE | 0 | 0 | 2 | 1 | 10 | 306.672 | BC | 21.496 | 0 | 999 | 0 | 0 | 193.4644
77 | 20cm | 0 | 0 | 0 | 0 | 938.8579 | 494.4359 | 505.9792 | 921.1108 | BC | 2.7343 | 0 | 999 | 0 | 0 | 270.6975 | GS | 0 | 30.1577 | 999 | 0 | 0 | 170.8937 | BC | 25.4986 | 0 | 999 | 0 | 0 | 293.2338 | BC | 28.9839 | 0 | 999 | 0 | 0 | 293.0591 | BC | 42.9341 | 0 | 999 | 0 | 0 | 263.7379 | BC | 6.4488 | 0 | 999 | 0 | 0 | 208.5116
78 | 5cm | 938.8579 | 494.4359 | 505.9792 | 0 | 0 | 0 | 0 | 0 | BC | 10.9373 | 0 | 999 | 0 | 0 | 262.4946 | TRE | 0 | 0 | 1 | 1 | 10 | 201.0514 | GS | 0 | 0 | 999 | 0 | 0 | 318.7324 | GS | 0 | 48.3064 | 999 | 0 | 0 | 273.7365 | BC | 12.2669 | 0 | 999 | 0 | 0 | 294.4051 | BC | 15.0472 | 0 | 999 | 0 | 0 | 199.9132
79 | 20cm | 0 | 0 | 0 | 0 | 938.8579 | 494.4359 | 0 | 921.1108 | TRE | 0 | 0 | 4 | 3 | 30 | 273.4318 | GS | 0 | 12.0631 | 999 | 0 | 0 | 188.9883 | GS | 0 | 38.2479 | 999 | 0 | 0 | 280.4845 | GS | 0 | 16.1021 | 999 | 0 | 0 | 305.9408 | GS | 0 | 39.8674 | 999 | 0 | 0 | 266.8046 | BC | 21.496 | 0 | 999 | 0 | 0 | 193.4644
80 | 5cm | 0 | 494.4359 | 505.9792 | 921.1108 | 0 | 0 | 0 | 0 | BC | 35.5461 | 0 | 999 | 0 | 0 | 237.8857 | GS | 0 | 30.1577 | 999 | 0 | 0 | 170.8937 | BC | 35.0606 | 0 | 999 | 0 | 0 | 283.6719 | BC | 25.7634 | 0 | 999 | 0 | 0 | 296.2795 | GS | 0 | 42.9341 | 999 | 0 | 0 | 263.7379 | TRE | 0 | 0 | 1 | 1 | 10 | 214.9604
81 | 20cm | 0 | 0 | 0 | 0 | 0 | 494.4359 | 505.9792 | 921.1108 | GS | 0 | 38.2805 | 999 | 0 | 0 | 235.1514 | TRE | 0 | 0 | 1 | 1 | 10 | 201.0514 | BC | 25.4986 | 0 | 999 | 0 | 0 | 293.2338 | TRE | 0 | 0 | 1 | 1 | 10 | 322.0429 | TRE | 0 | 0 | 0 | 0 | 0 | 306.672 | BC | 23.6456 | 0 | 999 | 0 | 0 | 191.3148
82 | 5cm | 0 | 494.4359 | 0 | 0 | 0 | 0 | 0 | 0 | BC | 32.8118 | 0 | 999 | 0 | 0 | 240.62 | GS | 0 | 14.0736 | 999 | 0 | 0 | 186.9778 | BC | 25.4986 | 0 | 999 | 0 | 0 | 293.2338 | GS | 0 | 9.6613 | 999 | 0 | 0 | 312.3816 | TRE | 0 | 0 | 1 | 1 | 10 | 306.672 | BC | 6.4488 | 0 | 999 | 0 | 0 | 208.5116
83 | 5cm | 0 | 0 | 0 | 921.1108 | 0 | 0 | 0 | 0 | GS | 0 | 16.4059 | 999 | 0 | 0 | 257.0259 | BC | 20.1051 | 0 | 999 | 0 | 0 | 180.9462 | GS | 0 | 31.8732 | 999 | 0 | 0 | 286.8592 | GS | 0 | 0 | 999 | 0 | 0 | 322.0429 | GS | 0 | 3.0667 | 999 | 0 | 0 | 303.6053 | TRE | 0 | 0 | 5 | 3 | 30 | 214.9604
84 | 5cm | 0 | 494.4359 | 505.9792 | 921.1108 | 0 | 0 | 0 | 0 | TRE | 0 | 0 | 2 | 2 | 20 | 273.4318 | GS | 0 | 14.0736 | 999 | 0 | 0 | 186.9778 | BC | 25.4986 | 0 | 999 | 0 | 0 | 293.2338 | GS | 0 | 32.2043 | 999 | 0 | 0 | 289.8386 | GS | 0 | 42.9341 | 999 | 0 | 0 | 263.7379 | GS | 0 | 8.5984 | 999 | 0 | 0 | 206.362
85 | 5cm | 0 | 0 | 505.9792 | 0 | 0 | 0 | 0 | 0 | GS | 0 | 19.1402 | 999 | 0 | 0 | 254.2916 | GS | 0 | 8.0421 | 999 | 0 | 0 | 193.0093 | GS | 0 | 41.4352 | 999 | 0 | 0 | 277.2972 | GS | 0 | 19.3226 | 999 | 0 | 0 | 302.7204 | GS | 0 | 6.1334 | 999 | 0 | 0 | 300.5386 | GS | 0 | 4.2992 | 999 | 0 | 0 | 210.6612
86 | 5cm | 0 | 0 | 0 | 0 | 0 | 0 | 0 | 0 | GS | 0 | 27.3432 | 999 | 0 | 0 | 246.0887 | BC | 18.0946 | 0 | 999 | 0 | 0 | 182.9567 | BC | 25.4986 | 0 | 999 | 0 | 0 | 293.2338 | BC | 22.543 | 0 | 999 | 0 | 0 | 299.4999 | TRE | 0 | 0 | 1 | 1 | 10 | 306.672 | BC | 2.1496 | 0 | 999 | 0 | 0 | 212.8108
87 | 5cm | 0 | 0 | 0 | 0 | 0 | 0 | 0 | 0 | BC | 10.9373 | 0 | 999 | 0 | 0 | 262.4946 | GS | 0 | 12.0631 | 999 | 0 | 0 | 188.9883 | GS | 0 | 31.8732 | 999 | 0 | 0 | 286.8592 | GS | 0 | 32.2043 | 999 | 0 | 0 | 289.8386 | GS | 0 | 21.467 | 999 | 0 | 0 | 285.205 | TRE | 0 | 0 | 5 | 3 | 30 | 214.9604
88 | 5cm | 0 | 0 | 505.9792 | 921.1108 | 0 | 0 | 0 | 0 | BC | 32.8118 | 0 | 999 | 0 | 0 | 240.62 | TRE | 0 | 0 | 0 | 0 | 0 | 201.0514 | TRE | 0 | 0 | 4 | 3 | 30 | 318.7324 | GS | 0 | 48.3064 | 999 | 0 | 0 | 273.7365 | BC | 27.6005 | 0 | 999 | 0 | 0 | 279.0715 | BC | 25.7952 | 0 | 999 | 0 | 0 | 189.1652
89 | 20cm | 0 | 0 | 0 | 0 | 0 | 494.4359 | 505.9792 | 921.1108 | BC | 0 | 0 | 999 | 0 | 0 | 273.4318 | BC | 6.0315 | 0 | 999 | 0 | 0 | 195.0198 | GS | 0 | 41.4352 | 999 | 0 | 0 | 277.2972 | BC | 45.086 | 0 | 999 | 0 | 0 | 276.9569 | BC | 21.467 | 0 | 999 | 0 | 0 | 285.205 | BC | 25.7952 | 0 | 999 | 0 | 0 | 189.1652
90 | 20cm | 0 | 0 | 0 | 0 | 938.8579 | 0 | 505.9792 | 0 | TRE | 0 | 0 | 4 | 3 | 30 | 273.4318 | GS | 0 | 30.1577 | 999 | 0 | 0 | 170.8937 | TRE | 0 | 0 | 1 | 1 | 10 | 318.7324 | GS | 0 | 48.3064 | 999 | 0 | 0 | 273.7365 | GS | 0 | 46.0008 | 999 | 0 | 0 | 260.6712 | GS | 0 | 0 | 999 | 0 | 0 | 214.9604
91 | 20cm | 0 | 0 | 0 | 0 | 938.8579 | 0 | 505.9792 | 0 | GS | 0 | 2.7343 | 999 | 0 | 0 | 270.6975 | BC | 0 | 0 | 999 | 0 | 0 | 201.0514 | GS | 0 | 38.2479 | 999 | 0 | 0 | 280.4845 | BC | 0 | 0 | 999 | 0 | 0 | 322.0429 | TRE | 0 | 0 | 0 | 0 | 0 | 306.672 | GS | 0 | 23.6456 | 999 | 0 | 0 | 191.3148
92 | 5cm | 0 | 0 | 505.9792 | 0 | 0 | 0 | 0 | 0 | GS | 0 | 27.3432 | 999 | 0 | 0 | 246.0887 | GS | 0 | 20.1051 | 999 | 0 | 0 | 180.9462 | GS | 0 | 6.3746 | 999 | 0 | 0 | 312.3578 | GS | 0 | 32.2043 | 999 | 0 | 0 | 289.8386 | GS | 0 | 46.0008 | 999 | 0 | 0 | 260.6712 | BC | 0 | 0 | 999 | 0 | 0 | 214.9604
93 | 5cm | 938.8579 | 494.4359 | 505.9792 | 0 | 0 | 0 | 0 | 0 | GS | 0 | 24.6089 | 999 | 0 | 0 | 248.823 | BC | 30.1577 | 0 | 999 | 0 | 0 | 170.8937 | BC | 41.4352 | 0 | 999 | 0 | 0 | 277.2972 | GS | 0 | 35.4247 | 999 | 0 | 0 | 286.6182 | BC | 27.6005 | 0 | 999 | 0 | 0 | 279.0715 | GS | 0 | 2.1496 | 999 | 0 | 0 | 212.8108
94 | 20cm | 0 | 0 | 0 | 0 | 0 | 494.4359 | 0 | 921.1108 | GS | 0 | 19.1402 | 999 | 0 | 0 | 254.2916 | BC | 26.1367 | 0 | 999 | 0 | 0 | 174.9147 | BC | 22.3113 | 0 | 999 | 0 | 0 | 296.4212 | GS | 0 | 19.3226 | 999 | 0 | 0 | 302.7204 | GS | 0 | 42.9341 | 999 | 0 | 0 | 263.7379 | BC | 30.0945 | 0 | 999 | 0 | 0 | 184.866
95 | 5cm | 0 | 0 | 505.9792 | 0 | 0 | 0 | 0 | 0 | BC | 24.6089 | 0 | 999 | 0 | 0 | 248.823 | BC | 16.0841 | 0 | 999 | 0 | 0 | 184.9672 | GS | 0 | 35.0606 | 999 | 0 | 0 | 283.6719 | GS | 0 | 16.1021 | 999 | 0 | 0 | 305.9408 | TRE | 0 | 0 | 6 | 4 | 40 | 306.672 | TRE | 0 | 0 | 0 | 0 | 0 | 214.9604
96 | 5cm | 938.8579 | 0 | 505.9792 | 0 | 0 | 0 | 0 | 0 | TRE | 0 | 0 | 0 | 0 | 0 | 273.4318 | BC | 0 | 0 | 999 | 0 | 0 | 201.0514 | BC | 31.8732 | 0 | 999 | 0 | 0 | 286.8592 | GS | 0 | 16.1021 | 999 | 0 | 0 | 305.9408 | BC | 36.8006 | 0 | 999 | 0 | 0 | 269.8714 | GS | 0 | 23.6456 | 999 | 0 | 0 | 191.3148
97 | 5cm | 0 | 494.4359 | 505.9792 | 0 | 0 | 0 | 0 | 0 | BC | 8.203 | 0 | 999 | 0 | 0 | 265.2289 | BC | 16.0841 | 0 | 999 | 0 | 0 | 184.9672 | GS | 0 | 15.9366 | 999 | 0 | 0 | 302.7958 | TRE | 0 | 0 | 1 | 1 | 10 | 322.0429 | BC | 12.2669 | 0 | 999 | 0 | 0 | 294.4051 | GS | 0 | 8.5984 | 999 | 0 | 0 | 206.362
98 | 5cm | 938.8579 | 0 | 0 | 921.1108 | 0 | 0 | 0 | 0 | GS | 0 | 32.8118 | 999 | 0 | 0 | 240.62 | GS | 0 | 26.1367 | 999 | 0 | 0 | 174.9147 | GS | 0 | 15.9366 | 999 | 0 | 0 | 302.7958 | BC | 32.2043 | 0 | 999 | 0 | 0 | 289.8386 | GS | 0 | 39.8674 | 999 | 0 | 0 | 266.8046 | BC | 2.1496 | 0 | 999 | 0 | 0 | 212.8108
99 | 5cm | 938.8579 | 494.4359 | 0 | 0 | 0 | 0 | 0 | 0 | GS | 0 | 19.1402 | 999 | 0 | 0 | 254.2916 | BC | 24.1262 | 0 | 999 | 0 | 0 | 176.9252 | TRE | 0 | 0 | 1 | 1 | 10 | 318.7324 | TRE | 0 | 0 | 5 | 4 | 40 | 322.0429 | GS | 0 | 27.6005 | 999 | 0 | 0 | 279.0715 | GS | 0 | 32.2441 | 999 | 0 | 0 | 182.7164
100 | 20cm | 0 | 0 | 0 | 0 | 0 | 0 | 0 | 0 | GS | 0 | 0 | 999 | 0 | 0 | 273.4318 | BC | 12.0631 | 0 | 999 | 0 | 0 | 188.9883 | GS | 0 | 12.7493 | 999 | 0 | 0 | 305.9831 | BC | 16.1021 | 0 | 999 | 0 | 0 | 305.9408 | TRE | 0 | 0 | 3 | 2 | 20 | 306.672 | BC | 30.0945 | 0 | 999 | 0 | 0 | 184.866
101 | 5cm | 0 | 0 | 505.9792 | 0 | 0 | 0 | 0 | 0 | GS | 0 | 13.6716 | 999 | 0 | 0 | 259.7602 | GS | 0 | 0 | 999 | 0 | 0 | 201.0514 | GS | 0 | 44.6225 | 999 | 0 | 0 | 274.1099 | TRE | 0 | 0 | 3 | 2 | 20 | 322.0429 | BC | 33.7339 | 0 | 999 | 0 | 0 | 272.9381 | BC | 12.8976 | 0 | 999 | 0 | 0 | 202.0628
102 | 5cm | 0 | 494.4359 | 505.9792 | 921.1108 | 0 | 0 | 0 | 0 | GS | 0 | 38.2805 | 999 | 0 | 0 | 235.1514 | BC | 26.1367 | 0 | 999 | 0 | 0 | 174.9147 | GS | 0 | 6.3746 | 999 | 0 | 0 | 312.3578 | BC | 0 | 0 | 999 | 0 | 0 | 322.0429 | GS | 0 | 12.2669 | 999 | 0 | 0 | 294.4051 | GS | 0 | 27.9449 | 999 | 0 | 0 | 187.0156
103 | 20cm | 0 | 0 | 0 | 0 | 0 | 494.4359 | 505.9792 | 0 | TRE | 0 | 0 | 4 | 3 | 30 | 273.4318 | BC | 12.0631 | 0 | 999 | 0 | 0 | 188.9883 | GS | 0 | 12.7493 | 999 | 0 | 0 | 305.9831 | GS | 0 | 32.2043 | 999 | 0 | 0 | 289.8386 | GS | 0 | 30.6672 | 999 | 0 | 0 | 276.0048 | GS | 0 | 19.3464 | 999 | 0 | 0 | 195.614
104 | 5cm | 0 | 0 | 505.9792 | 921.1108 | 0 | 0 | 0 | 0 | TRE | 0 | 0 | 5 | 4 | 40 | 273.4318 | BC | 28.1472 | 0 | 999 | 0 | 0 | 172.9042 | TRE | 0 | 0 | 2 | 2 | 20 | 318.7324 | GS | 0 | 45.086 | 999 | 0 | 0 | 276.9569 | TRE | 0 | 0 | 0 | 0 | 0 | 306.672 | GS | 0 | 0 | 999 | 0 | 0 | 214.9604
105 | 20cm | 0 | 0 | 0 | 0 | 0 | 0 | 0 | 0 | TRE | 0 | 0 | 2 | 2 | 20 | 273.4318 | GS | 0 | 20.1051 | 999 | 0 | 0 | 180.9462 | BC | 25.4986 | 0 | 999 | 0 | 0 | 293.2338 | GS | 0 | 19.3226 | 999 | 0 | 0 | 302.7204 | GS | 0 | 30.6672 | 999 | 0 | 0 | 276.0048 | BC | 21.496 | 0 | 999 | 0 | 0 | 193.4644
106 | 20cm | 0 | 0 | 0 | 0 | 938.8579 | 0 | 505.9792 | 921.1108 | TRE | 0 | 0 | 2 | 2 | 20 | 273.4318 | GS | 0 | 6.0315 | 999 | 0 | 0 | 195.0198 | TRE | 0 | 0 | 3 | 2 | 20 | 318.7324 | GS | 0 | 6.4409 | 999 | 0 | 0 | 315.6021 | BC | 15.3336 | 0 | 999 | 0 | 0 | 291.3384 | GS | 0 | 15.0472 | 999 | 0 | 0 | 199.9132
107 | 20cm | 0 | 0 | 0 | 0 | 938.8579 | 494.4359 | 0 | 921.1108 | BC | 21.8745 | 0 | 999 | 0 | 0 | 251.5573 | BC | 22.1156 | 0 | 999 | 0 | 0 | 178.9357 | GS | 0 | 9.562 | 999 | 0 | 0 | 309.1705 | BC | 25.7634 | 0 | 999 | 0 | 0 | 296.2795 | BC | 27.6005 | 0 | 999 | 0 | 0 | 279.0715 | BC | 23.6456 | 0 | 999 | 0 | 0 | 191.3148
108 | 20cm | 0 | 0 | 0 | 0 | 938.8579 | 0 | 0 | 0 | BC | 5.4686 | 0 | 999 | 0 | 0 | 267.9632 | BC | 10.0526 | 0 | 999 | 0 | 0 | 190.9988 | TRE | 0 | 0 | 6 | 5 | 50 | 318.7324 | GS | 0 | 25.7634 | 999 | 0 | 0 | 296.2795 | BC | 12.2669 | 0 | 999 | 0 | 0 | 294.4051 | GS | 0 | 23.6456 | 999 | 0 | 0 | 191.3148
109 | 20cm | 0 | 0 | 0 | 0 | 938.8579 | 0 | 0 | 0 | BC | 27.3432 | 0 | 999 | 0 | 0 | 246.0887 | GS | 0 | 24.1262 | 999 | 0 | 0 | 176.9252 | BC | 28.6859 | 0 | 999 | 0 | 0 | 290.0465 | TRE | 0 | 0 | 3 | 2 | 20 | 322.0429 | TRE | 0 | 0 | 2 | 1 | 10 | 306.672 | BC | 25.7952 | 0 | 999 | 0 | 0 | 189.1652
110 | 20cm | 0 | 0 | 0 | 0 | 938.8579 | 494.4359 | 0 | 921.1108 | GS | 0 | 19.1402 | 999 | 0 | 0 | 254.2916 | GS | 0 | 10.0526 | 999 | 0 | 0 | 190.9988 | GS | 0 | 44.6225 | 999 | 0 | 0 | 274.1099 | TRE | 0 | 0 | 1 | 1 | 10 | 322.0429 | BC | 3.0667 | 0 | 999 | 0 | 0 | 303.6053 | TRE | 0 | 0 | 3 | 2 | 20 | 214.9604
111 | 5cm | 938.8579 | 494.4359 | 505.9792 | 0 | 0 | 0 | 0 | 0 | GS | 0 | 35.5461 | 999 | 0 | 0 | 237.8857 | TRE | 0 | 0 | 3 | 2 | 20 | 201.0514 | GS | 0 | 38.2479 | 999 | 0 | 0 | 280.4845 | GS | 0 | 32.2043 | 999 | 0 | 0 | 289.8386 | BC | 39.8674 | 0 | 999 | 0 | 0 | 266.8046 | TRE | 0 | 0 | 0 | 0 | 0 | 214.9604
112 | 20cm | 0 | 0 | 0 | 0 | 938.8579 | 0 | 0 | 0 | TRE | 0 | 0 | 0 | 0 | 0 | 273.4318 | TRE | 0 | 0 | 0 | 0 | 0 | 201.0514 | TRE | 0 | 0 | 4 | 3 | 30 | 318.7324 | GS | 0 | 38.6452 | 999 | 0 | 0 | 283.3978 | BC | 3.0667 | 0 | 999 | 0 | 0 | 303.6053 | GS | 0 | 25.7952 | 999 | 0 | 0 | 189.1652
113 | 5cm | 938.8579 | 494.4359 | 505.9792 | 921.1108 | 0 | 0 | 0 | 0 | BC | 30.0775 | 0 | 999 | 0 | 0 | 243.3543 | TRE | 0 | 0 | 0 | 0 | 0 | 201.0514 | TRE | 0 | 0 | 1 | 1 | 10 | 318.7324 | BC | 0 | 0 | 999 | 0 | 0 | 322.0429 | GS | 0 | 9.2002 | 999 | 0 | 0 | 297.4718 | GS | 0 | 6.4488 | 999 | 0 | 0 | 208.5116
114 | 5cm | 938.8579 | 494.4359 | 0 | 0 | 0 | 0 | 0 | 0 | GS | 0 | 21.8745 | 999 | 0 | 0 | 251.5573 | GS | 0 | 8.0421 | 999 | 0 | 0 | 193.0093 | BC | 0 | 0 | 999 | 0 | 0 | 318.7324 | GS | 0 | 22.543 | 999 | 0 | 0 | 299.4999 | GS | 0 | 9.2002 | 999 | 0 | 0 | 297.4718 | GS | 0 | 21.496 | 999 | 0 | 0 | 193.4644
115 | 5cm | 0 | 494.4359 | 505.9792 | 921.1108 | 0 | 0 | 0 | 0 | GS | 0 | 38.2805 | 999 | 0 | 0 | 235.1514 | BC | 8.0421 | 0 | 999 | 0 | 0 | 193.0093 | GS | 0 | 35.0606 | 999 | 0 | 0 | 283.6719 | TRE | 0 | 0 | 3 | 2 | 20 | 322.0429 | GS | 0 | 6.1334 | 999 | 0 | 0 | 300.5386 | TRE | 0 | 0 | 0 | 0 | 0 | 214.9604
116 | 20cm | 0 | 0 | 0 | 0 | 0 | 0 | 505.9792 | 921.1108 | BC | 21.8745 | 0 | 999 | 0 | 0 | 251.5573 | GS | 0 | 6.0315 | 999 | 0 | 0 | 195.0198 | BC | 25.4986 | 0 | 999 | 0 | 0 | 293.2338 | TRE | 0 | 0 | 4 | 3 | 30 | 322.0429 | GS | 0 | 0 | 999 | 0 | 0 | 306.672 | GS | 0 | 8.5984 | 999 | 0 | 0 | 206.362
117 | 5cm | 0 | 0 | 505.9792 | 0 | 0 | 0 | 0 | 0 | BC | 41.0148 | 0 | 999 | 0 | 0 | 232.4171 | BC | 30.1577 | 0 | 999 | 0 | 0 | 170.8937 | GS | 0 | 9.562 | 999 | 0 | 0 | 309.1705 | GS | 0 | 41.8656 | 999 | 0 | 0 | 280.1774 | TRE | 0 | 0 | 6 | 4 | 40 | 306.672 | BC | 32.2441 | 0 | 999 | 0 | 0 | 182.7164
118 | 20cm | 0 | 0 | 0 | 0 | 938.8579 | 0 | 505.9792 | 921.1108 | TRE | 0 | 0 | 2 | 2 | 20 | 273.4318 | GS | 0 | 30.1577 | 999 | 0 | 0 | 170.8937 | BC | 0 | 0 | 999 | 0 | 0 | 318.7324 | BC | 28.9839 | 0 | 999 | 0 | 0 | 293.0591 | GS | 0 | 42.9341 | 999 | 0 | 0 | 263.7379 | GS | 0 | 6.4488 | 999 | 0 | 0 | 208.5116
119 | 5cm | 938.8579 | 494.4359 | 505.9792 | 921.1108 | 0 | 0 | 0 | 0 | GS | 0 | 21.8745 | 999 | 0 | 0 | 251.5573 | GS | 0 | 2.0105 | 999 | 0 | 0 | 199.0408 | GS | 0 | 41.4352 | 999 | 0 | 0 | 277.2972 | BC | 3.2204 | 0 | 999 | 0 | 0 | 318.8225 | TRE | 0 | 0 | 4 | 3 | 30 | 306.672 | GS | 0 | 6.4488 | 999 | 0 | 0 | 208.5116
120 | 20cm | 0 | 0 | 0 | 0 | 0 | 0 | 0 | 921.1108 | GS | 0 | 35.5461 | 999 | 0 | 0 | 237.8857 | TRE | 0 | 0 | 3 | 2 | 20 | 201.0514 | GS | 0 | 19.1239 | 999 | 0 | 0 | 299.6085 | BC | 12.8817 | 0 | 999 | 0 | 0 | 309.1612 | TRE | 0 | 0 | 6 | 4 | 40 | 306.672 | TRE | 0 | 0 | 0 | 0 | 0 | 214.9604
121 | 20cm | 0 | 0 | 0 | 0 | 938.8579 | 494.4359 | 0 | 0 | TRE | 0 | 0 | 0 | 0 | 0 | 273.4318 | BC | 6.0315 | 0 | 999 | 0 | 0 | 195.0198 | BC | 44.6225 | 0 | 999 | 0 | 0 | 274.1099 | GS | 0 | 32.2043 | 999 | 0 | 0 | 289.8386 | BC | 42.9341 | 0 | 999 | 0 | 0 | 263.7379 | BC | 10.748 | 0 | 999 | 0 | 0 | 204.2124
122 | 20cm | 0 | 0 | 0 | 0 | 938.8579 | 0 | 0 | 921.1108 | GS | 0 | 21.8745 | 999 | 0 | 0 | 251.5573 | TRE | 0 | 0 | 2 | 1 | 10 | 201.0514 | BC | 6.3746 | 0 | 999 | 0 | 0 | 312.3578 | GS | 0 | 12.8817 | 999 | 0 | 0 | 309.1612 | GS | 0 | 15.3336 | 999 | 0 | 0 | 291.3384 | GS | 0 | 27.9449 | 999 | 0 | 0 | 187.0156
123 | 5cm | 938.8579 | 0 | 0 | 921.1108 | 0 | 0 | 0 | 0 | TRE | 0 | 0 | 4 | 3 | 30 | 273.4318 | GS | 0 | 14.0736 | 999 | 0 | 0 | 186.9778 | BC | 12.7493 | 0 | 999 | 0 | 0 | 305.9831 | TRE | 0 | 0 | 3 | 2 | 20 | 322.0429 | GS | 0 | 24.5338 | 999 | 0 | 0 | 282.1382 | TRE | 0 | 0 | 5 | 3 | 30 | 214.9604
124 | 5cm | 938.8579 | 494.4359 | 505.9792 | 0 | 0 | 0 | 0 | 0 | GS | 0 | 8.203 | 999 | 0 | 0 | 265.2289 | GS | 0 | 14.0736 | 999 | 0 | 0 | 186.9778 | GS | 0 | 19.1239 | 999 | 0 | 0 | 299.6085 | GS | 0 | 45.086 | 999 | 0 | 0 | 276.9569 | GS | 0 | 6.1334 | 999 | 0 | 0 | 300.5386 | GS | 0 | 21.496 | 999 | 0 | 0 | 193.4644
125 | 5cm | 938.8579 | 0 | 0 | 921.1108 | 0 | 0 | 0 | 0 | TRE | 0 | 0 | 1 | 1 | 10 | 273.4318 | GS | 0 | 8.0421 | 999 | 0 | 0 | 193.0093 | GS | 0 | 15.9366 | 999 | 0 | 0 | 302.7958 | BC | 22.543 | 0 | 999 | 0 | 0 | 299.4999 | GS | 0 | 9.2002 | 999 | 0 | 0 | 297.4718 | BC | 27.9449 | 0 | 999 | 0 | 0 | 187.0156
126 | 20cm | 0 | 0 | 0 | 0 | 0 | 0 | 505.9792 | 921.1108 | TRE | 0 | 0 | 0 | 0 | 0 | 273.4318 | GS | 0 | 14.0736 | 999 | 0 | 0 | 186.9778 | GS | 0 | 19.1239 | 999 | 0 | 0 | 299.6085 | TRE | 0 | 0 | 0 | 0 | 0 | 322.0429 | TRE | 0 | 0 | 4 | 3 | 30 | 306.672 | GS | 0 | 21.496 | 999 | 0 | 0 | 193.4644
127 | 5cm | 938.8579 | 0 | 0 | 0 | 0 | 0 | 0 | 0 | GS | 0 | 30.0775 | 999 | 0 | 0 | 243.3543 | GS | 0 | 30.1577 | 999 | 0 | 0 | 170.8937 | BC | 35.0606 | 0 | 999 | 0 | 0 | 283.6719 | GS | 0 | 41.8656 | 999 | 0 | 0 | 280.1774 | BC | 21.467 | 0 | 999 | 0 | 0 | 285.205 | GS | 0 | 2.1496 | 999 | 0 | 0 | 212.8108
128 | 5cm | 938.8579 | 494.4359 | 0 | 921.1108 | 0 | 0 | 0 | 0 | TRE | 0 | 0 | 3 | 2 | 20 | 273.4318 | TRE | 0 | 0 | 1 | 1 | 10 | 201.0514 | BC | 41.4352 | 0 | 999 | 0 | 0 | 277.2972 | BC | 0 | 0 | 999 | 0 | 0 | 322.0429 | TRE | 0 | 0 | 6 | 4 | 40 | 306.672 | GS | 0 | 4.2992 | 999 | 0 | 0 | 210.6612
129 | 5cm | 938.8579 | 0 | 0 | 0 | 0 | 0 | 0 | 0 | GS | 0 | 8.203 | 999 | 0 | 0 | 265.2289 | TRE | 0 | 0 | 2 | 1 | 10 | 201.0514 | BC | 44.6225 | 0 | 999 | 0 | 0 | 274.1099 | GS | 0 | 45.086 | 999 | 0 | 0 | 276.9569 | TRE | 0 | 0 | 3 | 2 | 20 | 306.672 | GS | 0 | 15.0472 | 999 | 0 | 0 | 199.9132
130 | 20cm | 0 | 0 | 0 | 0 | 938.8579 | 0 | 505.9792 | 921.1108 | GS | 0 | 35.5461 | 999 | 0 | 0 | 237.8857 | TRE | 0 | 0 | 2 | 1 | 10 | 201.0514 | BC | 6.3746 | 0 | 999 | 0 | 0 | 312.3578 | BC | 28.9839 | 0 | 999 | 0 | 0 | 293.0591 | TRE | 0 | 0 | 6 | 4 | 40 | 306.672 | GS | 0 | 30.0945 | 999 | 0 | 0 | 184.866
131 | 20cm | 0 | 0 | 0 | 0 | 0 | 494.4359 | 0 | 921.1108 | BC | 38.2805 | 0 | 999 | 0 | 0 | 235.1514 | BC | 18.0946 | 0 | 999 | 0 | 0 | 182.9567 | GS | 0 | 38.2479 | 999 | 0 | 0 | 280.4845 | BC | 32.2043 | 0 | 999 | 0 | 0 | 289.8386 | BC | 42.9341 | 0 | 999 | 0 | 0 | 263.7379 | BC | 10.748 | 0 | 999 | 0 | 0 | 204.2124
132 | 5cm | 0 | 0 | 0 | 921.1108 | 0 | 0 | 0 | 0 | GS | 0 | 13.6716 | 999 | 0 | 0 | 259.7602 | BC | 6.0315 | 0 | 999 | 0 | 0 | 195.0198 | TRE | 0 | 0 | 4 | 3 | 30 | 318.7324 | TRE | 0 | 0 | 6 | 5 | 50 | 322.0429 | TRE | 0 | 0 | 1 | 1 | 10 | 306.672 | TRE | 0 | 0 | 3 | 2 | 20 | 214.9604
133 | 20cm | 0 | 0 | 0 | 0 | 938.8579 | 0 | 0 | 921.1108 | BC | 10.9373 | 0 | 999 | 0 | 0 | 262.4946 | GS | 0 | 20.1051 | 999 | 0 | 0 | 180.9462 | BC | 9.562 | 0 | 999 | 0 | 0 | 309.1705 | GS | 0 | 25.7634 | 999 | 0 | 0 | 296.2795 | GS | 0 | 24.5338 | 999 | 0 | 0 | 282.1382 | BC | 8.5984 | 0 | 999 | 0 | 0 | 206.362
134 | 20cm | 0 | 0 | 0 | 0 | 0 | 494.4359 | 505.9792 | 921.1108 | GS | 0 | 27.3432 | 999 | 0 | 0 | 246.0887 | BC | 8.0421 | 0 | 999 | 0 | 0 | 193.0093 | GS | 0 | 3.1873 | 999 | 0 | 0 | 315.5451 | TRE | 0 | 0 | 1 | 1 | 10 | 322.0429 | GS | 0 | 42.9341 | 999 | 0 | 0 | 263.7379 | BC | 15.0472 | 0 | 999 | 0 | 0 | 199.9132
135 | 5cm | 938.8579 | 0 | 0 | 0 | 0 | 0 | 0 | 0 | GS | 0 | 35.5461 | 999 | 0 | 0 | 237.8857 | GS | 0 | 26.1367 | 999 | 0 | 0 | 174.9147 | BC | 22.3113 | 0 | 999 | 0 | 0 | 296.4212 | GS | 0 | 41.8656 | 999 | 0 | 0 | 280.1774 | GS | 0 | 3.0667 | 999 | 0 | 0 | 303.6053 | GS | 0 | 19.3464 | 999 | 0 | 0 | 195.614
136 | 20cm | 0 | 0 | 0 | 0 | 938.8579 | 494.4359 | 0 | 921.1108 | TRE | 0 | 0 | 2 | 2 | 20 | 273.4318 | GS | 0 | 26.1367 | 999 | 0 | 0 | 174.9147 | BC | 22.3113 | 0 | 999 | 0 | 0 | 296.4212 | GS | 0 | 45.086 | 999 | 0 | 0 | 276.9569 | TRE | 0 | 0 | 6 | 4 | 40 | 306.672 | GS | 0 | 4.2992 | 999 | 0 | 0 | 210.6612
137 | 5cm | 938.8579 | 0 | 505.9792 | 0 | 0 | 0 | 0 | 0 | GS | 0 | 19.1402 | 999 | 0 | 0 | 254.2916 | GS | 0 | 2.0105 | 999 | 0 | 0 | 199.0408 | GS | 0 | 25.4986 | 999 | 0 | 0 | 293.2338 | GS | 0 | 28.9839 | 999 | 0 | 0 | 293.0591 | GS | 0 | 0 | 999 | 0 | 0 | 306.672 | GS | 0 | 19.3464 | 999 | 0 | 0 | 195.614
138 | 20cm | 0 | 0 | 0 | 0 | 938.8579 | 494.4359 | 505.9792 | 921.1108 | BC | 41.0148 | 0 | 999 | 0 | 0 | 232.4171 | TRE | 0 | 0 | 3 | 2 | 20 | 201.0514 | GS | 0 | 47.8099 | 999 | 0 | 0 | 270.9226 | GS | 0 | 48.3064 | 999 | 0 | 0 | 273.7365 | TRE | 0 | 0 | 1 | 1 | 10 | 306.672 | GS | 0 | 8.5984 | 999 | 0 | 0 | 206.362
139 | 20cm | 0 | 0 | 0 | 0 | 938.8579 | 494.4359 | 0 | 921.1108 | GS | 0 | 38.2805 | 999 | 0 | 0 | 235.1514 | BC | 10.0526 | 0 | 999 | 0 | 0 | 190.9988 | BC | 25.4986 | 0 | 999 | 0 | 0 | 293.2338 | TRE | 0 | 0 | 1 | 1 | 10 | 322.0429 | TRE | 0 | 0 | 1 | 1 | 10 | 306.672 | TRE | 0 | 0 | 4 | 2 | 20 | 214.9604
140 | 20cm | 0 | 0 | 0 | 0 | 0 | 0 | 505.9792 | 921.1108 | GS | 0 | 16.4059 | 999 | 0 | 0 | 257.0259 | BC | 16.0841 | 0 | 999 | 0 | 0 | 184.9672 | TRE | 0 | 0 | 0 | 0 | 0 | 318.7324 | GS | 0 | 28.9839 | 999 | 0 | 0 | 293.0591 | GS | 0 | 18.4003 | 999 | 0 | 0 | 288.2717 | TRE | 0 | 0 | 4 | 2 | 20 | 214.9604
141 | 5cm | 0 | 494.4359 | 505.9792 | 921.1108 | 0 | 0 | 0 | 0 | GS | 0 | 35.5461 | 999 | 0 | 0 | 237.8857 | GS | 0 | 4.021 | 999 | 0 | 0 | 197.0303 | BC | 35.0606 | 0 | 999 | 0 | 0 | 283.6719 | BC | 0 | 0 | 999 | 0 | 0 | 322.0429 | GS | 0 | 12.2669 | 999 | 0 | 0 | 294.4051 | BC | 0 | 0 | 999 | 0 | 0 | 214.9604
142 | 20cm | 0 | 0 | 0 | 0 | 0 | 0 | 505.9792 | 921.1108 | GS | 0 | 24.6089 | 999 | 0 | 0 | 248.823 | GS | 0 | 20.1051 | 999 | 0 | 0 | 180.9462 | GS | 0 | 28.6859 | 999 | 0 | 0 | 290.0465 | TRE | 0 | 0 | 3 | 2 | 20 | 322.0429 | BC | 27.6005 | 0 | 999 | 0 | 0 | 279.0715 | BC | 0 | 0 | 999 | 0 | 0 | 214.9604
143 | 5cm | 938.8579 | 0 | 505.9792 | 0 | 0 | 0 | 0 | 0 | TRE | 0 | 0 | 0 | 0 | 0 | 273.4318 | GS | 0 | 14.0736 | 999 | 0 | 0 | 186.9778 | TRE | 0 | 0 | 1 | 1 | 10 | 318.7324 | GS | 0 | 19.3226 | 999 | 0 | 0 | 302.7204 | BC | 24.5338 | 0 | 999 | 0 | 0 | 282.1382 | BC | 27.9449 | 0 | 999 | 0 | 0 | 187.0156
144 | 20cm | 0 | 0 | 0 | 0 | 0 | 0 | 0 | 0 | TRE | 0 | 0 | 2 | 2 | 20 | 273.4318 | BC | 22.1156 | 0 | 999 | 0 | 0 | 178.9357 | GS | 0 | 15.9366 | 999 | 0 | 0 | 302.7958 | GS | 0 | 19.3226 | 999 | 0 | 0 | 302.7204 | BC | 24.5338 | 0 | 999 | 0 | 0 | 282.1382 | GS | 0 | 8.5984 | 999 | 0 | 0 | 206.362
145 | 20cm | 0 | 0 | 0 | 0 | 938.8579 | 494.4359 | 505.9792 | 921.1108 | GS | 0 | 0 | 999 | 0 | 0 | 273.4318 | GS | 0 | 24.1262 | 999 | 0 | 0 | 176.9252 | GS | 0 | 6.3746 | 999 | 0 | 0 | 312.3578 | TRE | 0 | 0 | 5 | 4 | 40 | 322.0429 | TRE | 0 | 0 | 1 | 1 | 10 | 306.672 | GS | 0 | 10.748 | 999 | 0 | 0 | 204.2124
146 | 20cm | 0 | 0 | 0 | 0 | 938.8579 | 494.4359 | 0 | 921.1108 | BC | 38.2805 | 0 | 999 | 0 | 0 | 235.1514 | BC | 18.0946 | 0 | 999 | 0 | 0 | 182.9567 | BC | 19.1239 | 0 | 999 | 0 | 0 | 299.6085 | BC | 28.9839 | 0 | 999 | 0 | 0 | 293.0591 | TRE | 0 | 0 | 1 | 1 | 10 | 306.672 | GS | 0 | 32.2441 | 999 | 0 | 0 | 182.7164
147 | 5cm | 938.8579 | 494.4359 | 0 | 0 | 0 | 0 | 0 | 0 | TRE | 0 | 0 | 5 | 4 | 40 | 273.4318 | BC | 30.1577 | 0 | 999 | 0 | 0 | 170.8937 | TRE | 0 | 0 | 0 | 0 | 0 | 318.7324 | BC | 3.2204 | 0 | 999 | 0 | 0 | 318.8225 | GS | 0 | 0 | 999 | 0 | 0 | 306.672 | BC | 23.6456 | 0 | 999 | 0 | 0 | 191.3148
148 | 20cm | 0 | 0 | 0 | 0 | 938.8579 | 494.4359 | 505.9792 | 921.1108 | GS | 0 | 10.9373 | 999 | 0 | 0 | 262.4946 | GS | 0 | 16.0841 | 999 | 0 | 0 | 184.9672 | TRE | 0 | 0 | 0 | 0 | 0 | 318.7324 | TRE | 0 | 0 | 5 | 4 | 40 | 322.0429 | GS | 0 | 15.3336 | 999 | 0 | 0 | 291.3384 | GS | 0 | 6.4488 | 999 | 0 | 0 | 208.5116
149 | 5cm | 0 | 0 | 0 | 921.1108 | 0 | 0 | 0 | 0 | TRE | 0 | 0 | 0 | 0 | 0 | 273.4318 | BC | 28.1472 | 0 | 999 | 0 | 0 | 172.9042 | BC | 28.6859 | 0 | 999 | 0 | 0 | 290.0465 | BC | 45.086 | 0 | 999 | 0 | 0 | 276.9569 | BC | 24.5338 | 0 | 999 | 0 | 0 | 282.1382 | GS | 0 | 10.748 | 999 | 0 | 0 | 204.2124
150 | 20cm | 0 | 0 | 0 | 0 | 0 | 494.4359 | 505.9792 | 921.1108 | TRE | 0 | 0 | 0 | 0 | 0 | 273.4318 | BC | 16.0841 | 0 | 999 | 0 | 0 | 184.9672 | BC | 47.8099 | 0 | 999 | 0 | 0 | 270.9226 | BC | 6.4409 | 0 | 999 | 0 | 0 | 315.6021 | GS | 0 | 21.467 | 999 | 0 | 0 | 285.205 | GS | 0 | 17.1968 | 999 | 0 | 0 | 197.7636

## WithPercent
Probablity of having no green roof |  | 0.2 | 0.2 | 0.2 | 0.2 | 0.2 | 0.2 | 0.2 | 0.2
ROOF/TERRAIN: |  | ROOF | ROOF | ROOF | ROOF | ROOF | ROOF | ROOF | ROOF |  | TERRAIN |  |  |  | TERRAIN |  |  |  | TERRAIN |  |  |  | TERRAIN |  |  |  | TERRAIN |  |  |  | TERRAIN
MIN |  | 0% | 0% | 0% | 0% | 0% | 0% | 0% | 0% |  | 0% | 0% | 0% |  | 0% | 0% | 0% |  | 0% | 0% | 0% |  | 0% | 0% | 0% |  | 0% | 0% | 0% |  | 0% | 0% | 0%
MAX |  | 100% | 100% | 100% | 100% | 100% | 100% | 100% | 100% |  | 15% | 15% | 15% |  | 15% | 15% | 15% |  | 15% | 15% | 15% |  | 15% | 15% | 15% |  | 15% | 15% | 15% |  | 15% | 15% | 15%
Total impervious area |  | 938.8579 | 494.4359 | 505.9792 | 921.1108 | 938.8579 | 494.4359 | 505.9792 | 921.1108 |  | 273.4318 | 273.4318 | 273.4318 |  | 201.0514 | 201.0514 | 201.0514 |  | 318.7324 | 318.7324 | 318.7324 |  | 322.0429 | 322.0429 | 322.0429 |  | 306.672 | 306.672 | 306.672 |  | 214.9604 | 214.9604 | 214.9604
Sim | Type | S1_GR5 | S2_GR5 | S3_GR5 | S4_GR5 | S1_GR20 | S2_GR20 | S3_GR20 | S4_GR20 | Type | S5_BC | S5_GS | S5_TRE | Type | S7_BC | S7_GS | S7_TRE | Type | S8_BC | S8_GS | S8_TRE | Type | S9_BC | S9_GS | S9_TRE | Type | S10_BC | S10_GS | S10_TRE | Type | S11_BC | S11_GS | S11_TRE
1 | 5cm | 0% | 0% | 100% | 100% | 0% | 0% | 0% | 0% | TRE | 0% | 0% | 15% | GS | 0% | 14% | 0% | BC | 11% | 0% | 0% | TRE | 0% | 0% | 8% | BC | 12% | 0% | 0% | GS | 0% | 6% | 0%
2 | 5cm | 0% | 0% | 100% | 0% | 0% | 0% | 0% | 0% | GS | 0% | 2% | 0% | BC | 10% | 0% | 0% | TRE | 0% | 0% | 9% | TRE | 0% | 0% | 4% | GS | 0% | 0% | 0% | TRE | 0% | 0% | 8%
3 | 5cm | 0% | 100% | 0% | 0% | 0% | 0% | 0% | 0% | TRE | 0% | 0% | 1% | GS | 0% | 3% | 0% | TRE | 0% | 0% | 1% | TRE | 0% | 0% | 3% | GS | 0% | 6% | 0% | TRE | 0% | 0% | 8%
4 | 20cm | 0% | 0% | 0% | 0% | 100% | 0% | 100% | 100% | BC | 6% | 0% | 0% | TRE | 0% | 0% | 14% | GS | 0% | 5% | 0% | BC | 0% | 0% | 0% | TRE | 0% | 0% | 13% | TRE | 0% | 0% | 12%
5 | 20cm | 0% | 0% | 0% | 0% | 100% | 0% | 100% | 100% | BC | 4% | 0% | 0% | BC | 8% | 0% | 0% | BC | 2% | 0% | 0% | TRE | 0% | 0% | 11% | TRE | 0% | 0% | 4% | BC | 1% | 0% | 0%
6 | 20cm | 0% | 0% | 0% | 0% | 100% | 100% | 100% | 0% | BC | 3% | 0% | 0% | TRE | 0% | 0% | 14% | GS | 0% | 12% | 0% | GS | 0% | 5% | 0% | GS | 0% | 0% | 0% | TRE | 0% | 0% | 2%
7 | 5cm | 100% | 0% | 100% | 0% | 0% | 0% | 0% | 0% | GS | 0% | 13% | 0% | TRE | 0% | 0% | 3% | BC | 4% | 0% | 0% | TRE | 0% | 0% | 13% | BC | 14% | 0% | 0% | GS | 0% | 14% | 0%
8 | 20cm | 0% | 0% | 0% | 0% | 0% | 0% | 0% | 0% | BC | 10% | 0% | 0% | TRE | 0% | 0% | 9% | BC | 13% | 0% | 0% | BC | 14% | 0% | 0% | TRE | 0% | 0% | 7% | GS | 0% | 14% | 0%
9 | 20cm | 0% | 0% | 0% | 0% | 100% | 0% | 0% | 0% | GS | 0% | 0% | 0% | GS | 0% | 6% | 0% | BC | 0% | 0% | 0% | TRE | 0% | 0% | 11% | GS | 0% | 10% | 0% | TRE | 0% | 0% | 5%
10 | 5cm | 100% | 100% | 0% | 100% | 0% | 0% | 0% | 0% | GS | 0% | 7% | 0% | TRE | 0% | 0% | 3% | BC | 13% | 0% | 0% | TRE | 0% | 0% | 3% | BC | 0% | 0% | 0% | BC | 8% | 0% | 0%
11 | 20cm | 0% | 0% | 0% | 0% | 0% | 100% | 0% | 100% | GS | 0% | 1% | 0% | GS | 0% | 11% | 0% | GS | 0% | 14% | 0% | BC | 2% | 0% | 0% | GS | 0% | 0% | 0% | GS | 0% | 6% | 0%
12 | 20cm | 0% | 0% | 0% | 0% | 0% | 100% | 0% | 0% | TRE | 0% | 0% | 9% | GS | 0% | 7% | 0% | GS | 0% | 12% | 0% | GS | 0% | 8% | 0% | GS | 0% | 13% | 0% | BC | 2% | 0% | 0%
13 | 20cm | 0% | 0% | 0% | 0% | 100% | 0% | 0% | 100% | BC | 8% | 0% | 0% | TRE | 0% | 0% | 7% | GS | 0% | 14% | 0% | GS | 0% | 13% | 0% | GS | 0% | 2% | 0% | BC | 6% | 0% | 0%
14 | 20cm | 0% | 0% | 0% | 0% | 100% | 0% | 0% | 0% | BC | 5% | 0% | 0% | BC | 1% | 0% | 0% | GS | 0% | 1% | 0% | BC | 13% | 0% | 0% | GS | 0% | 11% | 0% | GS | 0% | 7% | 0%
15 | 20cm | 0% | 0% | 0% | 0% | 0% | 0% | 0% | 100% | GS | 0% | 1% | 0% | TRE | 0% | 0% | 14% | TRE | 0% | 0% | 1% | BC | 8% | 0% | 0% | GS | 0% | 3% | 0% | GS | 0% | 9% | 0%
16 | 20cm | 0% | 0% | 0% | 0% | 100% | 0% | 100% | 0% | BC | 12% | 0% | 0% | GS | 0% | 10% | 0% | BC | 14% | 0% | 0% | BC | 2% | 0% | 0% | GS | 0% | 7% | 0% | BC | 2% | 0% | 0%
17 | 5cm | 100% | 100% | 100% | 0% | 0% | 0% | 0% | 0% | GS | 0% | 8% | 0% | GS | 0% | 6% | 0% | TRE | 0% | 0% | 0% | BC | 9% | 0% | 0% | GS | 0% | 11% | 0% | BC | 4% | 0% | 0%
18 | 5cm | 100% | 100% | 100% | 100% | 0% | 0% | 0% | 0% | GS | 0% | 6% | 0% | BC | 6% | 0% | 0% | GS | 0% | 14% | 0% | GS | 0% | 8% | 0% | GS | 0% | 2% | 0% | GS | 0% | 12% | 0%
19 | 20cm | 0% | 0% | 0% | 0% | 0% | 0% | 0% | 0% | GS | 0% | 1% | 0% | GS | 0% | 15% | 0% | BC | 10% | 0% | 0% | GS | 0% | 5% | 0% | TRE | 0% | 0% | 5% | BC | 11% | 0% | 0%
20 | 20cm | 0% | 0% | 0% | 0% | 100% | 100% | 100% | 0% | BC | 12% | 0% | 0% | TRE | 0% | 0% | 10% | TRE | 0% | 0% | 6% | GS | 0% | 2% | 0% | BC | 1% | 0% | 0% | GS | 0% | 12% | 0%
21 | 20cm | 0% | 0% | 0% | 0% | 100% | 100% | 100% | 0% | GS | 0% | 10% | 0% | GS | 0% | 15% | 0% | GS | 0% | 2% | 0% | GS | 0% | 7% | 0% | GS | 0% | 2% | 0% | GS | 0% | 9% | 0%
22 | 20cm | 0% | 0% | 0% | 0% | 100% | 0% | 0% | 100% | BC | 9% | 0% | 0% | TRE | 0% | 0% | 9% | GS | 0% | 11% | 0% | TRE | 0% | 0% | 6% | BC | 0% | 0% | 0% | GS | 0% | 0% | 0%
23 | 5cm | 100% | 0% | 0% | 100% | 0% | 0% | 0% | 0% | BC | 6% | 0% | 0% | TRE | 0% | 0% | 7% | GS | 0% | 12% | 0% | TRE | 0% | 0% | 10% | GS | 0% | 6% | 0% | GS | 0% | 15% | 0%
24 | 5cm | 0% | 0% | 100% | 0% | 0% | 0% | 0% | 0% | GS | 0% | 4% | 0% | BC | 6% | 0% | 0% | TRE | 0% | 0% | 7% | TRE | 0% | 0% | 5% | BC | 2% | 0% | 0% | TRE | 0% | 0% | 9%
25 | 5cm | 100% | 100% | 100% | 100% | 0% | 0% | 0% | 0% | TRE | 0% | 0% | 1% | TRE | 0% | 0% | 2% | BC | 4% | 0% | 0% | GS | 0% | 3% | 0% | BC | 9% | 0% | 0% | TRE | 0% | 0% | 4%
26 | 20cm | 0% | 0% | 0% | 0% | 0% | 0% | 0% | 100% | BC | 2% | 0% | 0% | GS | 0% | 15% | 0% | BC | 7% | 0% | 0% | BC | 11% | 0% | 0% | TRE | 0% | 0% | 10% | TRE | 0% | 0% | 7%
27 | 5cm | 100% | 0% | 100% | 0% | 0% | 0% | 0% | 0% | TRE | 0% | 0% | 11% | GS | 0% | 15% | 0% | GS | 0% | 11% | 0% | GS | 0% | 15% | 0% | BC | 2% | 0% | 0% | GS | 0% | 7% | 0%
28 | 5cm | 0% | 0% | 0% | 0% | 0% | 0% | 0% | 0% | BC | 13% | 0% | 0% | GS | 0% | 3% | 0% | BC | 11% | 0% | 0% | GS | 0% | 11% | 0% | GS | 0% | 12% | 0% | GS | 0% | 8% | 0%
29 | 20cm | 0% | 0% | 0% | 0% | 0% | 0% | 0% | 0% | GS | 0% | 10% | 0% | GS | 0% | 6% | 0% | GS | 0% | 12% | 0% | TRE | 0% | 0% | 3% | TRE | 0% | 0% | 3% | BC | 7% | 0% | 0%
30 | 5cm | 0% | 0% | 0% | 100% | 0% | 0% | 0% | 0% | TRE | 0% | 0% | 15% | BC | 12% | 0% | 0% | GS | 0% | 12% | 0% | GS | 0% | 8% | 0% | BC | 7% | 0% | 0% | GS | 0% | 1% | 0%
31 | 5cm | 0% | 100% | 0% | 100% | 0% | 0% | 0% | 0% | GS | 0% | 13% | 0% | GS | 0% | 8% | 0% | BC | 14% | 0% | 0% | BC | 15% | 0% | 0% | GS | 0% | 1% | 0% | BC | 11% | 0% | 0%
32 | 5cm | 100% | 100% | 100% | 100% | 0% | 0% | 0% | 0% | GS | 0% | 15% | 0% | TRE | 0% | 0% | 14% | BC | 7% | 0% | 0% | GS | 0% | 15% | 0% | TRE | 0% | 0% | 8% | BC | 13% | 0% | 0%
33 | 20cm | 0% | 0% | 0% | 0% | 100% | 100% | 100% | 100% | BC | 12% | 0% | 0% | TRE | 0% | 0% | 11% | BC | 8% | 0% | 0% | TRE | 0% | 0% | 5% | BC | 2% | 0% | 0% | BC | 8% | 0% | 0%
34 | 20cm | 0% | 0% | 0% | 0% | 0% | 100% | 0% | 0% | TRE | 0% | 0% | 11% | BC | 8% | 0% | 0% | BC | 5% | 0% | 0% | BC | 6% | 0% | 0% | TRE | 0% | 0% | 7% | BC | 8% | 0% | 0%
35 | 5cm | 0% | 0% | 100% | 100% | 0% | 0% | 0% | 0% | BC | 10% | 0% | 0% | TRE | 0% | 0% | 0% | BC | 7% | 0% | 0% | BC | 15% | 0% | 0% | GS | 0% | 7% | 0% | TRE | 0% | 0% | 14%
36 | 5cm | 100% | 100% | 0% | 100% | 0% | 0% | 0% | 0% | TRE | 0% | 0% | 8% | BC | 10% | 0% | 0% | TRE | 0% | 0% | 4% | TRE | 0% | 0% | 13% | BC | 7% | 0% | 0% | TRE | 0% | 0% | 13%
37 | 20cm | 0% | 0% | 0% | 0% | 0% | 0% | 100% | 100% | TRE | 0% | 0% | 10% | BC | 6% | 0% | 0% | GS | 0% | 10% | 0% | GS | 0% | 0% | 0% | TRE | 0% | 0% | 5% | TRE | 0% | 0% | 0%
38 | 5cm | 0% | 0% | 0% | 0% | 0% | 0% | 0% | 0% | BC | 0% | 0% | 0% | TRE | 0% | 0% | 1% | GS | 0% | 14% | 0% | BC | 5% | 0% | 0% | BC | 1% | 0% | 0% | TRE | 0% | 0% | 2%
39 | 5cm | 100% | 100% | 100% | 100% | 0% | 0% | 0% | 0% | BC | 7% | 0% | 0% | TRE | 0% | 0% | 1% | GS | 0% | 10% | 0% | TRE | 0% | 0% | 0% | BC | 12% | 0% | 0% | TRE | 0% | 0% | 15%
40 | 5cm | 0% | 100% | 100% | 100% | 0% | 0% | 0% | 0% | GS | 0% | 14% | 0% | GS | 0% | 15% | 0% | GS | 0% | 10% | 0% | GS | 0% | 2% | 0% | BC | 2% | 0% | 0% | TRE | 0% | 0% | 3%
41 | 20cm | 0% | 0% | 0% | 0% | 0% | 100% | 100% | 100% | TRE | 0% | 0% | 1% | BC | 8% | 0% | 0% | BC | 9% | 0% | 0% | BC | 12% | 0% | 0% | BC | 6% | 0% | 0% | BC | 4% | 0% | 0%
42 | 20cm | 0% | 0% | 0% | 0% | 100% | 0% | 0% | 0% | BC | 5% | 0% | 0% | GS | 0% | 12% | 0% | BC | 8% | 0% | 0% | GS | 0% | 2% | 0% | TRE | 0% | 0% | 5% | GS | 0% | 14% | 0%
43 | 5cm | 0% | 100% | 0% | 100% | 0% | 0% | 0% | 0% | BC | 14% | 0% | 0% | GS | 0% | 15% | 0% | GS | 0% | 15% | 0% | GS | 0% | 9% | 0% | BC | 14% | 0% | 0% | GS | 0% | 6% | 0%
44 | 20cm | 0% | 0% | 0% | 0% | 0% | 100% | 0% | 100% | TRE | 0% | 0% | 13% | BC | 5% | 0% | 0% | GS | 0% | 12% | 0% | BC | 13% | 0% | 0% | BC | 7% | 0% | 0% | BC | 10% | 0% | 0%
45 | 5cm | 100% | 0% | 100% | 100% | 0% | 0% | 0% | 0% | GS | 0% | 10% | 0% | BC | 5% | 0% | 0% | TRE | 0% | 0% | 4% | GS | 0% | 3% | 0% | TRE | 0% | 0% | 6% | GS | 0% | 15% | 0%
46 | 20cm | 0% | 0% | 0% | 0% | 100% | 0% | 0% | 0% | BC | 8% | 0% | 0% | GS | 0% | 15% | 0% | BC | 7% | 0% | 0% | BC | 12% | 0% | 0% | GS | 0% | 13% | 0% | TRE | 0% | 0% | 0%
47 | 5cm | 100% | 0% | 100% | 100% | 0% | 0% | 0% | 0% | TRE | 0% | 0% | 4% | TRE | 0% | 0% | 10% | GS | 0% | 7% | 0% | BC | 13% | 0% | 0% | GS | 0% | 2% | 0% | BC | 6% | 0% | 0%
48 | 5cm | 100% | 0% | 100% | 0% | 0% | 0% | 0% | 0% | GS | 0% | 2% | 0% | TRE | 0% | 0% | 1% | GS | 0% | 13% | 0% | GS | 0% | 12% | 0% | BC | 6% | 0% | 0% | GS | 0% | 7% | 0%
49 | 20cm | 0% | 0% | 0% | 0% | 0% | 100% | 100% | 100% | GS | 0% | 1% | 0% | BC | 13% | 0% | 0% | BC | 4% | 0% | 0% | TRE | 0% | 0% | 12% | GS | 0% | 11% | 0% | GS | 0% | 9% | 0%
50 | 5cm | 100% | 100% | 0% | 0% | 0% | 0% | 0% | 0% | GS | 0% | 0% | 0% | GS | 0% | 15% | 0% | GS | 0% | 9% | 0% | TRE | 0% | 0% | 13% | GS | 0% | 7% | 0% | BC | 14% | 0% | 0%
51 | 20cm | 0% | 0% | 0% | 0% | 0% | 100% | 100% | 0% | TRE | 0% | 0% | 12% | GS | 0% | 10% | 0% | TRE | 0% | 0% | 9% | TRE | 0% | 0% | 0% | TRE | 0% | 0% | 12% | BC | 14% | 0% | 0%
52 | 20cm | 0% | 0% | 0% | 0% | 0% | 0% | 0% | 0% | TRE | 0% | 0% | 1% | GS | 0% | 6% | 0% | BC | 7% | 0% | 0% | GS | 0% | 7% | 0% | GS | 0% | 15% | 0% | BC | 11% | 0% | 0%
53 | 20cm | 0% | 0% | 0% | 0% | 0% | 100% | 100% | 0% | BC | 11% | 0% | 0% | BC | 12% | 0% | 0% | BC | 2% | 0% | 0% | TRE | 0% | 0% | 8% | GS | 0% | 12% | 0% | BC | 11% | 0% | 0%
54 | 5cm | 100% | 0% | 100% | 100% | 0% | 0% | 0% | 0% | BC | 15% | 0% | 0% | GS | 0% | 7% | 0% | BC | 4% | 0% | 0% | BC | 0% | 0% | 0% | GS | 0% | 9% | 0% | BC | 2% | 0% | 0%
55 | 5cm | 0% | 100% | 100% | 0% | 0% | 0% | 0% | 0% | GS | 0% | 15% | 0% | GS | 0% | 8% | 0% | TRE | 0% | 0% | 8% | GS | 0% | 5% | 0% | BC | 0% | 0% | 0% | BC | 11% | 0% | 0%
56 | 5cm | 0% | 0% | 100% | 0% | 0% | 0% | 0% | 0% | BC | 10% | 0% | 0% | GS | 0% | 2% | 0% | TRE | 0% | 0% | 10% | TRE | 0% | 0% | 7% | GS | 0% | 3% | 0% | TRE | 0% | 0% | 3%
57 | 20cm | 0% | 0% | 0% | 0% | 0% | 0% | 0% | 100% | GS | 0% | 7% | 0% | GS | 0% | 3% | 0% | GS | 0% | 6% | 0% | GS | 0% | 8% | 0% | BC | 5% | 0% | 0% | GS | 0% | 14% | 0%
58 | 20cm | 0% | 0% | 0% | 0% | 100% | 0% | 0% | 100% | GS | 0% | 13% | 0% | GS | 0% | 7% | 0% | BC | 10% | 0% | 0% | TRE | 0% | 0% | 1% | BC | 5% | 0% | 0% | BC | 15% | 0% | 0%
59 | 20cm | 0% | 0% | 0% | 0% | 100% | 0% | 0% | 100% | BC | 12% | 0% | 0% | TRE | 0% | 0% | 9% | GS | 0% | 13% | 0% | GS | 0% | 3% | 0% | GS | 0% | 14% | 0% | GS | 0% | 13% | 0%
60 | 20cm | 0% | 0% | 0% | 0% | 100% | 100% | 0% | 0% | GS | 0% | 4% | 0% | GS | 0% | 2% | 0% | GS | 0% | 11% | 0% | BC | 6% | 0% | 0% | GS | 0% | 0% | 0% | BC | 8% | 0% | 0%
61 | 5cm | 100% | 0% | 100% | 0% | 0% | 0% | 0% | 0% | BC | 7% | 0% | 0% | BC | 15% | 0% | 0% | GS | 0% | 7% | 0% | BC | 4% | 0% | 0% | BC | 10% | 0% | 0% | GS | 0% | 2% | 0%
62 | 5cm | 0% | 100% | 0% | 0% | 0% | 0% | 0% | 0% | BC | 6% | 0% | 0% | GS | 0% | 6% | 0% | GS | 0% | 15% | 0% | BC | 7% | 0% | 0% | BC | 1% | 0% | 0% | BC | 6% | 0% | 0%
63 | 5cm | 100% | 100% | 100% | 100% | 0% | 0% | 0% | 0% | TRE | 0% | 0% | 1% | GS | 0% | 8% | 0% | TRE | 0% | 0% | 1% | GS | 0% | 8% | 0% | BC | 12% | 0% | 0% | BC | 5% | 0% | 0%
64 | 5cm | 0% | 100% | 0% | 100% | 0% | 0% | 0% | 0% | GS | 0% | 13% | 0% | BC | 6% | 0% | 0% | TRE | 0% | 0% | 10% | BC | 5% | 0% | 0% | TRE | 0% | 0% | 2% | TRE | 0% | 0% | 13%
65 | 20cm | 0% | 0% | 0% | 0% | 0% | 100% | 100% | 0% | BC | 8% | 0% | 0% | GS | 0% | 13% | 0% | BC | 4% | 0% | 0% | GS | 0% | 7% | 0% | BC | 12% | 0% | 0% | GS | 0% | 13% | 0%
66 | 5cm | 0% | 100% | 100% | 0% | 0% | 0% | 0% | 0% | BC | 8% | 0% | 0% | BC | 9% | 0% | 0% | BC | 12% | 0% | 0% | TRE | 0% | 0% | 10% | BC | 8% | 0% | 0% | BC | 1% | 0% | 0%
67 | 20cm | 0% | 0% | 0% | 0% | 100% | 0% | 100% | 100% | GS | 0% | 2% | 0% | GS | 0% | 10% | 0% | BC | 11% | 0% | 0% | GS | 0% | 8% | 0% | GS | 0% | 0% | 0% | BC | 15% | 0% | 0%
68 | 5cm | 100% | 0% | 0% | 100% | 0% | 0% | 0% | 0% | TRE | 0% | 0% | 6% | BC | 6% | 0% | 0% | GS | 0% | 10% | 0% | BC | 8% | 0% | 0% | GS | 0% | 14% | 0% | BC | 8% | 0% | 0%
69 | 5cm | 0% | 100% | 100% | 100% | 0% | 0% | 0% | 0% | GS | 0% | 1% | 0% | TRE | 0% | 0% | 6% | GS | 0% | 3% | 0% | TRE | 0% | 0% | 6% | BC | 12% | 0% | 0% | BC | 0% | 0% | 0%
70 | 20cm | 0% | 0% | 0% | 0% | 0% | 0% | 100% | 0% | BC | 11% | 0% | 0% | GS | 0% | 11% | 0% | TRE | 0% | 0% | 8% | GS | 0% | 4% | 0% | GS | 0% | 6% | 0% | BC | 12% | 0% | 0%
71 | 20cm | 0% | 0% | 0% | 0% | 0% | 0% | 100% | 100% | BC | 15% | 0% | 0% | BC | 1% | 0% | 0% | BC | 0% | 0% | 0% | TRE | 0% | 0% | 6% | GS | 0% | 5% | 0% | GS | 0% | 4% | 0%
72 | 20cm | 0% | 0% | 0% | 0% | 100% | 100% | 0% | 0% | GS | 0% | 4% | 0% | GS | 0% | 14% | 0% | GS | 0% | 5% | 0% | GS | 0% | 11% | 0% | GS | 0% | 12% | 0% | BC | 10% | 0% | 0%
73 | 20cm | 0% | 0% | 0% | 0% | 0% | 100% | 0% | 0% | GS | 0% | 5% | 0% | TRE | 0% | 0% | 6% | TRE | 0% | 0% | 13% | GS | 0% | 0% | 0% | BC | 15% | 0% | 0% | BC | 7% | 0% | 0%
74 | 5cm | 100% | 0% | 0% | 0% | 0% | 0% | 0% | 0% | GS | 0% | 1% | 0% | BC | 15% | 0% | 0% | GS | 0% | 2% | 0% | TRE | 0% | 0% | 7% | BC | 14% | 0% | 0% | GS | 0% | 11% | 0%
75 | 20cm | 0% | 0% | 0% | 0% | 0% | 0% | 100% | 0% | GS | 0% | 7% | 0% | GS | 0% | 0% | 0% | GS | 0% | 2% | 0% | TRE | 0% | 0% | 11% | GS | 0% | 5% | 0% | GS | 0% | 7% | 0%
76 | 20cm | 0% | 0% | 0% | 0% | 100% | 100% | 100% | 100% | GS | 0% | 13% | 0% | GS | 0% | 0% | 0% | GS | 0% | 12% | 0% | GS | 0% | 7% | 0% | TRE | 0% | 0% | 2% | GS | 0% | 0% | 0%
77 | 20cm | 0% | 0% | 0% | 0% | 0% | 0% | 100% | 0% | GS | 0% | 2% | 0% | TRE | 0% | 0% | 1% | BC | 11% | 0% | 0% | GS | 0% | 12% | 0% | BC | 13% | 0% | 0% | BC | 9% | 0% | 0%
78 | 20cm | 0% | 0% | 0% | 0% | 100% | 100% | 0% | 100% | BC | 10% | 0% | 0% | BC | 14% | 0% | 0% | TRE | 0% | 0% | 10% | BC | 15% | 0% | 0% | TRE | 0% | 0% | 7% | BC | 13% | 0% | 0%
79 | 5cm | 100% | 0% | 0% | 100% | 0% | 0% | 0% | 0% | GS | 0% | 7% | 0% | TRE | 0% | 0% | 13% | TRE | 0% | 0% | 3% | GS | 0% | 11% | 0% | GS | 0% | 7% | 0% | GS | 0% | 15% | 0%
80 | 5cm | 100% | 0% | 0% | 0% | 0% | 0% | 0% | 0% | GS | 0% | 15% | 0% | GS | 0% | 10% | 0% | BC | 1% | 0% | 0% | GS | 0% | 8% | 0% | GS | 0% | 8% | 0% | TRE | 0% | 0% | 13%
81 | 5cm | 0% | 0% | 100% | 0% | 0% | 0% | 0% | 0% | BC | 8% | 0% | 0% | TRE | 0% | 0% | 7% | GS | 0% | 15% | 0% | BC | 8% | 0% | 0% | BC | 3% | 0% | 0% | BC | 3% | 0% | 0%
82 | 20cm | 0% | 0% | 0% | 0% | 0% | 100% | 100% | 0% | BC | 13% | 0% | 0% | BC | 12% | 0% | 0% | GS | 0% | 10% | 0% | GS | 0% | 15% | 0% | BC | 8% | 0% | 0% | BC | 9% | 0% | 0%
83 | 5cm | 0% | 0% | 0% | 100% | 0% | 0% | 0% | 0% | GS | 0% | 9% | 0% | GS | 0% | 11% | 0% | BC | 8% | 0% | 0% | TRE | 0% | 0% | 13% | BC | 10% | 0% | 0% | BC | 4% | 0% | 0%
84 | 5cm | 0% | 100% | 0% | 100% | 0% | 0% | 0% | 0% | GS | 0% | 7% | 0% | GS | 0% | 2% | 0% | TRE | 0% | 0% | 5% | GS | 0% | 10% | 0% | TRE | 0% | 0% | 0% | GS | 0% | 11% | 0%
85 | 5cm | 0% | 100% | 100% | 0% | 0% | 0% | 0% | 0% | GS | 0% | 1% | 0% | GS | 0% | 5% | 0% | GS | 0% | 1% | 0% | TRE | 0% | 0% | 1% | GS | 0% | 7% | 0% | GS | 0% | 7% | 0%
86 | 5cm | 100% | 0% | 0% | 0% | 0% | 0% | 0% | 0% | GS | 0% | 1% | 0% | GS | 0% | 15% | 0% | BC | 15% | 0% | 0% | GS | 0% | 15% | 0% | BC | 4% | 0% | 0% | TRE | 0% | 0% | 9%
87 | 5cm | 0% | 100% | 100% | 0% | 0% | 0% | 0% | 0% | BC | 1% | 0% | 0% | GS | 0% | 1% | 0% | BC | 6% | 0% | 0% | GS | 0% | 7% | 0% | TRE | 0% | 0% | 14% | BC | 15% | 0% | 0%
88 | 5cm | 100% | 100% | 0% | 100% | 0% | 0% | 0% | 0% | BC | 7% | 0% | 0% | TRE | 0% | 0% | 8% | TRE | 0% | 0% | 9% | BC | 9% | 0% | 0% | GS | 0% | 13% | 0% | TRE | 0% | 0% | 3%
89 | 5cm | 100% | 0% | 0% | 100% | 0% | 0% | 0% | 0% | GS | 0% | 11% | 0% | BC | 15% | 0% | 0% | BC | 14% | 0% | 0% | BC | 6% | 0% | 0% | GS | 0% | 6% | 0% | BC | 4% | 0% | 0%
90 | 20cm | 0% | 0% | 0% | 0% | 0% | 100% | 100% | 100% | BC | 9% | 0% | 0% | BC | 10% | 0% | 0% | GS | 0% | 12% | 0% | BC | 2% | 0% | 0% | TRE | 0% | 0% | 5% | GS | 0% | 2% | 0%
91 | 5cm | 100% | 0% | 0% | 100% | 0% | 0% | 0% | 0% | GS | 0% | 6% | 0% | GS | 0% | 15% | 0% | BC | 6% | 0% | 0% | TRE | 0% | 0% | 13% | GS | 0% | 15% | 0% | TRE | 0% | 0% | 7%
92 | 20cm | 0% | 0% | 0% | 0% | 0% | 100% | 100% | 0% | BC | 9% | 0% | 0% | BC | 12% | 0% | 0% | GS | 0% | 0% | 0% | BC | 10% | 0% | 0% | GS | 0% | 14% | 0% | BC | 3% | 0% | 0%
93 | 20cm | 0% | 0% | 0% | 0% | 100% | 100% | 0% | 100% | TRE | 0% | 0% | 6% | TRE | 0% | 0% | 9% | GS | 0% | 5% | 0% | GS | 0% | 6% | 0% | GS | 0% | 14% | 0% | BC | 11% | 0% | 0%
94 | 5cm | 100% | 100% | 0% | 100% | 0% | 0% | 0% | 0% | GS | 0% | 1% | 0% | BC | 3% | 0% | 0% | BC | 7% | 0% | 0% | BC | 10% | 0% | 0% | TRE | 0% | 0% | 12% | GS | 0% | 10% | 0%
95 | 20cm | 0% | 0% | 0% | 0% | 0% | 100% | 0% | 0% | TRE | 0% | 0% | 14% | GS | 0% | 10% | 0% | GS | 0% | 5% | 0% | GS | 0% | 15% | 0% | TRE | 0% | 0% | 5% | GS | 0% | 9% | 0%
96 | 20cm | 0% | 0% | 0% | 0% | 100% | 100% | 100% | 0% | GS | 0% | 4% | 0% | TRE | 0% | 0% | 8% | GS | 0% | 2% | 0% | GS | 0% | 13% | 0% | GS | 0% | 7% | 0% | BC | 2% | 0% | 0%
97 | 20cm | 0% | 0% | 0% | 0% | 0% | 0% | 100% | 100% | BC | 5% | 0% | 0% | GS | 0% | 0% | 0% | GS | 0% | 15% | 0% | GS | 0% | 15% | 0% | GS | 0% | 3% | 0% | GS | 0% | 6% | 0%
98 | 5cm | 100% | 100% | 0% | 0% | 0% | 0% | 0% | 0% | BC | 13% | 0% | 0% | TRE | 0% | 0% | 14% | GS | 0% | 5% | 0% | BC | 13% | 0% | 0% | BC | 2% | 0% | 0% | GS | 0% | 12% | 0%
99 | 5cm | 0% | 100% | 0% | 0% | 0% | 0% | 0% | 0% | GS | 0% | 1% | 0% | GS | 0% | 15% | 0% | BC | 11% | 0% | 0% | BC | 12% | 0% | 0% | BC | 9% | 0% | 0% | GS | 0% | 3% | 0%
100 | 20cm | 0% | 0% | 0% | 0% | 0% | 0% | 100% | 0% | GS | 0% | 9% | 0% | GS | 0% | 7% | 0% | GS | 0% | 4% | 0% | TRE | 0% | 0% | 9% | TRE | 0% | 0% | 5% | GS | 0% | 9% | 0%
101 | 20cm | 0% | 0% | 0% | 0% | 0% | 100% | 100% | 100% | TRE | 0% | 0% | 15% | GS | 0% | 7% | 0% | BC | 9% | 0% | 0% | TRE | 0% | 0% | 14% | GS | 0% | 7% | 0% | BC | 11% | 0% | 0%
102 | 20cm | 0% | 0% | 0% | 0% | 100% | 0% | 0% | 100% | BC | 10% | 0% | 0% | GS | 0% | 12% | 0% | GS | 0% | 1% | 0% | GS | 0% | 0% | 0% | GS | 0% | 10% | 0% | BC | 12% | 0% | 0%
103 | 5cm | 100% | 0% | 100% | 100% | 0% | 0% | 0% | 0% | GS | 0% | 11% | 0% | TRE | 0% | 0% | 12% | BC | 5% | 0% | 0% | TRE | 0% | 0% | 9% | GS | 0% | 3% | 0% | TRE | 0% | 0% | 5%
104 | 5cm | 100% | 100% | 100% | 100% | 0% | 0% | 0% | 0% | TRE | 0% | 0% | 2% | GS | 0% | 1% | 0% | TRE | 0% | 0% | 12% | GS | 0% | 7% | 0% | GS | 0% | 12% | 0% | GS | 0% | 1% | 0%
105 | 20cm | 0% | 0% | 0% | 0% | 0% | 100% | 0% | 0% | TRE | 0% | 0% | 6% | TRE | 0% | 0% | 0% | GS | 0% | 4% | 0% | GS | 0% | 9% | 0% | TRE | 0% | 0% | 0% | TRE | 0% | 0% | 0%
106 | 5cm | 0% | 100% | 0% | 0% | 0% | 0% | 0% | 0% | TRE | 0% | 0% | 6% | BC | 9% | 0% | 0% | GS | 0% | 14% | 0% | TRE | 0% | 0% | 5% | BC | 1% | 0% | 0% | BC | 3% | 0% | 0%
107 | 5cm | 0% | 100% | 0% | 100% | 0% | 0% | 0% | 0% | BC | 9% | 0% | 0% | BC | 2% | 0% | 0% | GS | 0% | 0% | 0% | TRE | 0% | 0% | 3% | BC | 13% | 0% | 0% | GS | 0% | 4% | 0%
108 | 5cm | 100% | 0% | 0% | 100% | 0% | 0% | 0% | 0% | GS | 0% | 8% | 0% | TRE | 0% | 0% | 12% | GS | 0% | 13% | 0% | GS | 0% | 0% | 0% | GS | 0% | 5% | 0% | BC | 12% | 0% | 0%
109 | 5cm | 100% | 100% | 0% | 100% | 0% | 0% | 0% | 0% | TRE | 0% | 0% | 1% | TRE | 0% | 0% | 9% | TRE | 0% | 0% | 7% | BC | 0% | 0% | 0% | GS | 0% | 1% | 0% | GS | 0% | 8% | 0%
110 | 20cm | 0% | 0% | 0% | 0% | 0% | 100% | 0% | 0% | GS | 0% | 15% | 0% | TRE | 0% | 0% | 15% | GS | 0% | 1% | 0% | GS | 0% | 10% | 0% | TRE | 0% | 0% | 2% | TRE | 0% | 0% | 4%
111 | 20cm | 0% | 0% | 0% | 0% | 0% | 100% | 0% | 0% | BC | 2% | 0% | 0% | BC | 15% | 0% | 0% | BC | 9% | 0% | 0% | GS | 0% | 4% | 0% | BC | 8% | 0% | 0% | BC | 7% | 0% | 0%
112 | 5cm | 0% | 0% | 0% | 100% | 0% | 0% | 0% | 0% | BC | 11% | 0% | 0% | GS | 0% | 6% | 0% | BC | 4% | 0% | 0% | TRE | 0% | 0% | 11% | TRE | 0% | 0% | 3% | GS | 0% | 7% | 0%
113 | 20cm | 0% | 0% | 0% | 0% | 100% | 0% | 100% | 0% | BC | 14% | 0% | 0% | GS | 0% | 6% | 0% | TRE | 0% | 0% | 4% | GS | 0% | 4% | 0% | TRE | 0% | 0% | 12% | TRE | 0% | 0% | 7%
114 | 5cm | 0% | 100% | 0% | 0% | 0% | 0% | 0% | 0% | TRE | 0% | 0% | 6% | GS | 0% | 1% | 0% | GS | 0% | 7% | 0% | BC | 1% | 0% | 0% | GS | 0% | 9% | 0% | GS | 0% | 7% | 0%
115 | 5cm | 100% | 100% | 100% | 0% | 0% | 0% | 0% | 0% | BC | 1% | 0% | 0% | TRE | 0% | 0% | 11% | GS | 0% | 13% | 0% | GS | 0% | 3% | 0% | GS | 0% | 13% | 0% | GS | 0% | 8% | 0%
116 | 5cm | 100% | 100% | 100% | 100% | 0% | 0% | 0% | 0% | BC | 11% | 0% | 0% | TRE | 0% | 0% | 12% | BC | 15% | 0% | 0% | BC | 9% | 0% | 0% | GS | 0% | 7% | 0% | TRE | 0% | 0% | 3%
117 | 20cm | 0% | 0% | 0% | 0% | 100% | 0% | 100% | 0% | BC | 15% | 0% | 0% | GS | 0% | 12% | 0% | TRE | 0% | 0% | 2% | GS | 0% | 15% | 0% | BC | 13% | 0% | 0% | GS | 0% | 11% | 0%
118 | 5cm | 0% | 0% | 100% | 100% | 0% | 0% | 0% | 0% | TRE | 0% | 0% | 8% | TRE | 0% | 0% | 11% | TRE | 0% | 0% | 6% | BC | 8% | 0% | 0% | BC | 15% | 0% | 0% | GS | 0% | 7% | 0%
119 | 20cm | 0% | 0% | 0% | 0% | 100% | 100% | 100% | 0% | GS | 0% | 3% | 0% | BC | 0% | 0% | 0% | BC | 12% | 0% | 0% | GS | 0% | 10% | 0% | TRE | 0% | 0% | 15% | GS | 0% | 14% | 0%
120 | 20cm | 0% | 0% | 0% | 0% | 100% | 100% | 0% | 0% | BC | 10% | 0% | 0% | TRE | 0% | 0% | 15% | GS | 0% | 3% | 0% | GS | 0% | 13% | 0% | GS | 0% | 9% | 0% | GS | 0% | 12% | 0%
121 | 5cm | 0% | 100% | 100% | 0% | 0% | 0% | 0% | 0% | TRE | 0% | 0% | 8% | GS | 0% | 3% | 0% | GS | 0% | 8% | 0% | BC | 13% | 0% | 0% | TRE | 0% | 0% | 4% | BC | 4% | 0% | 0%
122 | 20cm | 0% | 0% | 0% | 0% | 0% | 100% | 100% | 100% | TRE | 0% | 0% | 8% | BC | 12% | 0% | 0% | TRE | 0% | 0% | 15% | GS | 0% | 9% | 0% | GS | 0% | 14% | 0% | GS | 0% | 10% | 0%
123 | 5cm | 0% | 100% | 100% | 100% | 0% | 0% | 0% | 0% | BC | 12% | 0% | 0% | BC | 15% | 0% | 0% | GS | 0% | 3% | 0% | GS | 0% | 13% | 0% | BC | 12% | 0% | 0% | BC | 12% | 0% | 0%
124 | 20cm | 0% | 0% | 0% | 0% | 0% | 0% | 0% | 0% | GS | 0% | 14% | 0% | BC | 14% | 0% | 0% | BC | 13% | 0% | 0% | BC | 13% | 0% | 0% | BC | 10% | 0% | 0% | TRE | 0% | 0% | 0%
125 | 5cm | 0% | 100% | 0% | 0% | 0% | 0% | 0% | 0% | BC | 10% | 0% | 0% | BC | 8% | 0% | 0% | BC | 11% | 0% | 0% | GS | 0% | 12% | 0% | BC | 13% | 0% | 0% | BC | 2% | 0% | 0%
126 | 5cm | 100% | 0% | 100% | 0% | 0% | 0% | 0% | 0% | GS | 0% | 12% | 0% | BC | 0% | 0% | 0% | TRE | 0% | 0% | 4% | GS | 0% | 10% | 0% | BC | 8% | 0% | 0% | BC | 14% | 0% | 0%
127 | 20cm | 0% | 0% | 0% | 0% | 0% | 0% | 100% | 100% | BC | 2% | 0% | 0% | BC | 3% | 0% | 0% | TRE | 0% | 0% | 4% | GS | 0% | 0% | 0% | BC | 5% | 0% | 0% | BC | 8% | 0% | 0%
128 | 20cm | 0% | 0% | 0% | 0% | 100% | 0% | 100% | 100% | GS | 0% | 15% | 0% | BC | 10% | 0% | 0% | BC | 8% | 0% | 0% | GS | 0% | 9% | 0% | GS | 0% | 15% | 0% | BC | 1% | 0% | 0%
129 | 5cm | 100% | 0% | 0% | 0% | 0% | 0% | 0% | 0% | TRE | 0% | 0% | 5% | GS | 0% | 11% | 0% | BC | 10% | 0% | 0% | BC | 8% | 0% | 0% | TRE | 0% | 0% | 9% | TRE | 0% | 0% | 7%
130 | 5cm | 100% | 0% | 100% | 100% | 0% | 0% | 0% | 0% | BC | 5% | 0% | 0% | GS | 0% | 6% | 0% | BC | 11% | 0% | 0% | GS | 0% | 14% | 0% | TRE | 0% | 0% | 9% | BC | 11% | 0% | 0%
131 | 20cm | 0% | 0% | 0% | 0% | 100% | 100% | 100% | 100% | BC | 3% | 0% | 0% | GS | 0% | 14% | 0% | GS | 0% | 5% | 0% | GS | 0% | 6% | 0% | GS | 0% | 2% | 0% | BC | 4% | 0% | 0%
132 | 5cm | 0% | 0% | 100% | 0% | 0% | 0% | 0% | 0% | GS | 0% | 0% | 0% | TRE | 0% | 0% | 0% | GS | 0% | 6% | 0% | GS | 0% | 14% | 0% | GS | 0% | 14% | 0% | GS | 0% | 6% | 0%
133 | 5cm | 100% | 100% | 0% | 100% | 0% | 0% | 0% | 0% | GS | 0% | 2% | 0% | GS | 0% | 7% | 0% | GS | 0% | 13% | 0% | TRE | 0% | 0% | 5% | TRE | 0% | 0% | 2% | TRE | 0% | 0% | 14%
134 | 5cm | 0% | 0% | 100% | 100% | 0% | 0% | 0% | 0% | BC | 6% | 0% | 0% | BC | 4% | 0% | 0% | GS | 0% | 7% | 0% | BC | 7% | 0% | 0% | GS | 0% | 12% | 0% | BC | 8% | 0% | 0%
135 | 5cm | 0% | 100% | 0% | 0% | 0% | 0% | 0% | 0% | TRE | 0% | 0% | 8% | BC | 0% | 0% | 0% | BC | 13% | 0% | 0% | TRE | 0% | 0% | 2% | BC | 4% | 0% | 0% | BC | 3% | 0% | 0%
136 | 20cm | 0% | 0% | 0% | 0% | 100% | 100% | 100% | 0% | BC | 12% | 0% | 0% | GS | 0% | 1% | 0% | GS | 0% | 9% | 0% | GS | 0% | 11% | 0% | GS | 0% | 10% | 0% | GS | 0% | 8% | 0%
137 | 5cm | 100% | 100% | 0% | 100% | 0% | 0% | 0% | 0% | TRE | 0% | 0% | 5% | BC | 3% | 0% | 0% | GS | 0% | 15% | 0% | GS | 0% | 11% | 0% | GS | 0% | 4% | 0% | TRE | 0% | 0% | 6%
138 | 5cm | 0% | 100% | 100% | 100% | 0% | 0% | 0% | 0% | TRE | 0% | 0% | 14% | BC | 4% | 0% | 0% | BC | 8% | 0% | 0% | BC | 10% | 0% | 0% | GS | 0% | 3% | 0% | BC | 0% | 0% | 0%
139 | 5cm | 0% | 100% | 100% | 0% | 0% | 0% | 0% | 0% | BC | 12% | 0% | 0% | GS | 0% | 4% | 0% | TRE | 0% | 0% | 7% | GS | 0% | 12% | 0% | BC | 4% | 0% | 0% | TRE | 0% | 0% | 6%
140 | 20cm | 0% | 0% | 0% | 0% | 100% | 0% | 100% | 0% | TRE | 0% | 0% | 12% | TRE | 0% | 0% | 8% | BC | 14% | 0% | 0% | GS | 0% | 11% | 0% | BC | 8% | 0% | 0% | GS | 0% | 0% | 0%
141 | 5cm | 100% | 100% | 0% | 100% | 0% | 0% | 0% | 0% | GS | 0% | 8% | 0% | TRE | 0% | 0% | 5% | BC | 8% | 0% | 0% | TRE | 0% | 0% | 11% | GS | 0% | 10% | 0% | GS | 0% | 10% | 0%
142 | 5cm | 0% | 100% | 0% | 0% | 0% | 0% | 0% | 0% | GS | 0% | 7% | 0% | GS | 0% | 0% | 0% | GS | 0% | 9% | 0% | GS | 0% | 14% | 0% | BC | 10% | 0% | 0% | TRE | 0% | 0% | 3%
143 | 20cm | 0% | 0% | 0% | 0% | 100% | 100% | 100% | 0% | GS | 0% | 0% | 0% | TRE | 0% | 0% | 9% | GS | 0% | 4% | 0% | BC | 9% | 0% | 0% | BC | 2% | 0% | 0% | TRE | 0% | 0% | 9%
144 | 5cm | 0% | 0% | 0% | 100% | 0% | 0% | 0% | 0% | TRE | 0% | 0% | 12% | GS | 0% | 7% | 0% | BC | 4% | 0% | 0% | BC | 0% | 0% | 0% | GS | 0% | 11% | 0% | GS | 0% | 13% | 0%

## Sheet1
| Range |  | S1 | S2 | S3 | S4 | S5 | S6 | S7 | S8 | S9 | S10 | S11
Width |  |  | 1.53 | 0.8 | 0.88 | 1.61 | 0.54 | 1.8 | 0.47 | 0.67 | 0.74 | 0.7 | 0.63
% slope |  |  | 0.5 | 0.5 | 0.5 | 0.5 | 0.5 | 0.5 | 0.5 | 0.5 | 0.5 | 0.5 | 0.5
%Imperv |  |  | 100 | 100 | 100 | 100 | 80 | 4 | 70 | 77 | 76 | 69 | 55
N-Imperv | 0.01 | 0.015
N-Perv | 0.1 | 0.4
Dstore-Imperv | 1 | 3
Dstore-Perv | 3 | 6
Width
Desc |  |  |  | S1 | S2 | S3 | S4 | S5 | S6 | S7 | S8 | S9 | S10 | S11
Original |  |  | Sim 1 | 1.53 | 0.8 | 0.88 | 1.61 | 0.54 | 1.8 | 0.47 | 0.67 | 0.74 | 0.7 | 0.63
Sim 2
Sim 3
Sim 4
Sim 5
Sim 6
Sim 7
Sim 8
Sim 9
Sim 10
Sim 11
Sim 12
Sim 13
Sim 14
Sim 15
Sim 16
Sim 17
Sim 18
Sim 19
Sim 20
Sim 21
Sim 22
Sim 23
Sim 24
Sim 25
Sim 26
Sim 27
Sim 28