## Sheet1
Total CO2 sequestered
Green roof (5 cm) | -0.69 | kg CO2 eq. m−2 yr−1
Green roofs (20 cm) | -2 | kg CO2 eq. m−2 yr−1
Bioretention cell | -2.32 | kg CO2 eq. m−2 yr−1
Grass swale | -0.28 | kg CO2 eq. m−2 yr−1
Tree | -33 | kgCO2eq. Per tree per year

## Kavahei 2018
Green roofs
mean carbon footprint | 85.6 | ± 16.7 | kg CO2 eq. m−2 | 40 yrs
Carbon sequestration
entire extensive green roof system (6cm) | -0.69 |  | kg CO2 eq. m−2 yr−1 | temperate climate | Michigan, USA | Getter
carbon capture by gr | -23 |  | kg CO2 eq. m−2 yr−1 |  |  | Luo et al | excluded from metaanalysis in Kavahei, because it seems to be an outlier
Carbon seq for Sedum mexicanum | -1.23 |  | kg CO2 eq. m−2 yr−1 |  | Japan
mixed sludge soil in humid subtropical in China (>20cm) | -22.3
typical GR substrate (10.5cm) | -1.9 |  |  | temperate, USA
mean carbon sequestered | −58.4 | ±24.7 | kg CO2 eq. m−2 | 40yrs | -1.46
Assumption for extensive GR | -0.69 |  | kg CO2 eq. m−2 yr−1
Assumption for intensive GR | -2 |  | kg CO2 eq. m−2 yr−1
Rain gardens
mean carbon footprint | 13.9 to 138.9 |  | kg CO2 eq. m−2 | 30 yrs | or | 62.9 ± 21.2kg CO2 eq. m−2
mean carbon sequestration of rain gardens is −75.5 ± 68.4kg CO2 eq. m−2 over a 30-year
Bioretention basins
mean carbon footprint | 98.4 | ± 19 | kg CO2 eq. m−2 | 30 yrs
carbon sequestration | -69.7 |  | kg CO2 eq. m−2 | 30 yrs | -2.3233
Vegetated swales
mean carbon sequestration | -8.57 | ± 2.3 | kg CO2 eq. m−2 | 30 yrs | -0.28567
mean carbon footprint | 10.53 |  | kg CO2 eq. m−2 | 30 yrs | 0.351

## Sheet3
Trees
0.777 | kg CO₂/m²/year | Canada | https://www.mdpi.com/2075-5309/13/1/41?utm_source=chatgpt.com
2.7 to 13.4 | kg C per tree | Helsinki | https://bg.copernicus.org/articles/19/2121/2022/?utm_source=chatgpt.com
9 | 33.03 | Assumed (kg CO2 per tree per year)